## Version
Version | Data | Comments | Author
1.0 | 2024-08-06 | Initial Version | shengwei zhu
1.1 | 2024-08-07 | Edit EDF1 Data: Boost Vf\CHN1 Output Vf\CHN2 Output Vf\CHN3 Output Vf\CHN4 Output Vf\LSD1 Output Vf\LSD2 Output Vf | shengwei zhu
1.2 | 2024-08-08 | Add NAD info | shengwei zhu
1.3 | 2024-08-09 | Add size unit to EDF1 and EDF2 | shengwei zhu
1.4 | 2024-08-13 | Add Data Map to all function | shengwei zhu
1.5 | 2024-08-13 | 1. Update FAN Active_Condition INVALID index 2. Add Config Match in "Dataset data" and update the data map | shengwei zhu
1.6 | 2024-08-29 | 1.Update "Dataset data" - anim function and fault function data format and data map | shengwei zhu
1.7 | 2024-08-30 | 1.Update the EDF2 bitsize to optimize the data map | shengwei zhu
1.8 | 2024-09-02 | 1.Update the EDF1 "CHNx Output current" data description/resolution/size/ and bit map | shengwei zhu
1.9 | 2024-09-03 | 1.Update "Dataset data", add "CHN4_BIN_CFG" data and bit map | shengwei zhu
2.0 | 2024-09-13 | 1. Update the EDF2, adding "LDM_MEC" 2. Create "WriteData" sheet and add LDM_MEC 3. Update the EDF1 "CHNx Output current" data description and min value 4. Update "Dataset data" - CHN(1~4)_BIN_CFG.BIN(1~7)_Current Range Min | shengwei zhu
2.1 | 2024-10-08 | 1.exchange Fan_status with Time_stamp in EDF2 | shengwei zhu
2.2 | 2024-10-18 | 1. Update EDF1, adding "CHN1~CHN4 Output PWM" | shengwei zhu
2.3 | 2024-10-21 | 1. Update "Dataset data", adding some reserved byts to align with chip data arrangement | shengwei zhu
*Note: if the length is more than 1byte, LSB data appiled

## SW Version
SID | 0x22 | DID | 0xC0C0 | NAD | Left - 0x64 | Right - 0x66
Data Name | Data Description | Comment | App Support | Bootloader Support
Bootloader Software Version | 14bytes ASCII data | SW0007170.B001 | R | R
Operation Software Version | 16bytes ASCII data | SW0007169.A001.1 | R | -
DataSet Version | 2bytes ASCII data | AA~ZZ | R | -
Project Version | 6bytes ASCII data | AAAA00 | R | -
MasterReq
Bit 7 | Bit 6 | Bit 5 | Bit 4 | Bit 3 | Bit 2 | Bit 1 | Bit 0 | Byte
NAD 0x66 or 0x64 | [7 empty] | 0
PCI 0x03 | [7 empty] | 1
SID 0x22 | [7 empty] | 2
DID 0xC0 | [7 empty] | 3
DID 0xC0 | [7 empty] | 4
0 | [7 empty] | 5
0 | [7 empty] | 6
0 | [7 empty] | 7
SlaveResp Frame 1
Bit 7 | Bit 6 | Bit 5 | Bit 4 | Bit 3 | Bit 2 | Bit 1 | Bit 0 | Byte
NAD 0x66 or 0x64 | [7 empty] | 0
PCI 0x10 | [7 empty] | 1
LEN 0x29 | [7 empty] | 2
SID 0x62 | [7 empty] | 3
DID 0xC0 | [7 empty] | 4
DID 0xC0 | [7 empty] | 5
Bootloader Software Version | [7 empty] | 6
Bootloader Software Version | [7 empty] | 7
SlaveResp Frame 2
Bit 7 | Bit 6 | Bit 5 | Bit 4 | Bit 3 | Bit 2 | Bit 1 | Bit 0 | Byte
NAD 0x66 or 0x64 | [7 empty] | 0
PCI 0x21 | [7 empty] | 1
Bootloader Software Version | [7 empty] | 2
Bootloader Software Version | [7 empty] | 3
Bootloader Software Version | [7 empty] | 4
Bootloader Software Version | [7 empty] | 5
Bootloader Software Version | [7 empty] | 6
Bootloader Software Version | [7 empty] | 7
SlaveResp Frame 3
Bit 7 | Bit 6 | Bit 5 | Bit 4 | Bit 3 | Bit 2 | Bit 1 | Bit 0 | Byte
NAD 0x66 or 0x64 | [7 empty] | 0
PCI 0x22 | [7 empty] | 1
Bootloader Software Version | [7 empty] | 2
Bootloader Software Version | [7 empty] | 3
Bootloader Software Version | [7 empty] | 4
Bootloader Software Version | [7 empty] | 5
Bootloader Software Version | [7 empty] | 6
Bootloader Software Version | [7 empty] | 7
SlaveResp Frame 4
Bit 7 | Bit 6 | Bit 5 | Bit 4 | Bit 3 | Bit 2 | Bit 1 | Bit 0 | Byte
NAD 0x66 or 0x64 | [7 empty] | 0
PCI 0x23 | [7 empty] | 1
Operation Software Version | [7 empty] | 2
Operation Software Version | [7 empty] | 3
Operation Software Version | [7 empty] | 4
Operation Software Version | [7 empty] | 5
Operation Software Version | [7 empty] | 6
Operation Software Version | [7 empty] | 7
SlaveResp Frame 5
Bit 7 | Bit 6 | Bit 5 | Bit 4 | Bit 3 | Bit 2 | Bit 1 | Bit 0 | Byte
NAD 0x66 or 0x64 | [7 empty] | 0
PCI 0x24 | [7 empty] | 1
Operation Software Version | [7 empty] | 2
Operation Software Version | [7 empty] | 3
Operation Software Version | [7 empty] | 4
Operation Software Version | [7 empty] | 5
Operation Software Version | [7 empty] | 6
Operation Software Version | [7 empty] | 7
SlaveResp Frame 6
Bit 7 | Bit 6 | Bit 5 | Bit 4 | Bit 3 | Bit 2 | Bit 1 | Bit 0 | Byte
NAD 0x66 or 0x64 | [7 empty] | 0
PCI 0x25 | [7 empty] | 1
Operation Software Version | [7 empty] | 2
Operation Software Version | [7 empty] | 3
Operation Software Version | [7 empty] | 4
Operation Software Version | [7 empty] | 5
DataSet Version | [7 empty] | 6
DataSet Version | [7 empty] | 7
SlaveResp Frame 7
Bit 7 | Bit 6 | Bit 5 | Bit 4 | Bit 3 | Bit 2 | Bit 1 | Bit 0 | Byte
NAD 0x66 or 0x64 | [7 empty] | 0
PCI 0x26 | [7 empty] | 1
Project Version | [7 empty] | 2
Project Version | [7 empty] | 3
Project Version | [7 empty] | 4
Project Version | [7 empty] | 5
Project Version | [7 empty] | 6
Project Version | [7 empty] | 7

## Dataset data
SID | 0x22 | DID | 0xC0C1 | NAD | Left - 0x64 | Right - 0x66
Name | Sub Function | Size(Byte) | Range Min (Phy.) | Range Max (Phy.) | Unit | Data Type
Dataset_Version | NA | 2 | AA | ZZ |  | ASCII
Project_Num | NA | 6 |  |  |  | ASCII
Config Match | NA | 1 | 0 | F |  | HEX
Vf_MAX_Voltage | NA | 1 | 0 | 50 | V | HEX
Output_CHN1 | Usage | 1 | 1 | 1 | Enum | NOTUSED = 0x00, LB = 0x01, HB = 0x02, DRL = 0x03, TI = 0x04, INVALID = 0x05,
| LED_Num | 1 | 0 | 15 |  | HEX
Output_CHN2 | Usage | 1 | 0 | 5 | Enum | NOTUSED = 0x00, LB = 0x01, HB = 0x02, DRL = 0x03, TI = 0x04, INVALID = 0x05,
| LED_Num | 1 | 0 | 15 |  | HEX
Output_CHN3 | Usage | 1 | 0 | 5 | Enum | NOTUSED = 0x00, LB = 0x01, HB = 0x02, DRL = 0x03, TI = 0x04, INVALID = 0x05,
| LED_Num | 1 | 0 | 15 |  | HEX
Output_CHN4 | Usage | 1 | 0 | 5 | Enum | NOTUSED = 0x00, LB = 0x01, HB = 0x02, DRL = 0x03, TI = 0x04, INVALID = 0x05,
| LED_Num | 1 | 0 | 15 |  | HEX
Output_LSD1 | Usage | 1 | 0 | 5 | Enum | NOTUSED = 0x00, LB = 0x01, HB = 0x02, DRL2 = 0x03, SBL = 0x04, INVALID = 0x05,
| DutyCycle | 1 | 0 | 100 | % | HEX
| Assign_CHN | 1 | 0 | 5 | Enum | NOTUSED = 0x00, CHN1 = 0x01, CHN2 = 0x02, CHN3 = 0x03, CHN4 = 0x04, INVALID = 0x05,
| LED_Num | 1 | 0 | 15 |  | HEX
Output_LSD2 | Usage | 1 | 0 | 5 | Enum | NOTUSED = 0x00, LB = 0x01, HB = 0x02, DRL2 = 0x03, SBL = 0x04, INVALID = 0x05,
| DutyCycle | 1 | 0 | 100 | % | HEX
| Assign_CHN | 1 | 0 | 5 | Enum | NOTUSED = 0x00, CHN1 = 0x01, CHN2 = 0x02, CHN3 = 0x03, CHN4 = 0x04, INVALID = 0x05,
| LED_Num | 1 | 0 | 15 |  | HEX
Output_PWM1 | Usage | 1 |  |  | Enum | NOTUSED = 0x00, LB = 0x01, HB = 0x02, TI = 0x03, DRL1 = 0x04, DRL2 = 0x05, LICOLN_LIT_STAR = 0x06, FRONT_FOG = 0X07, CORNERING = 0X08, SIDEMARKER = 0X09, SBL = 0X0A, INVALID = 0x0B,
| DutyCycle | 1 | 0 | 100 | %
Output_PWM2 | Usage | 1 |  |  | Enum | NOTUSED = 0x00, LB = 0x01, HB = 0x02, TI = 0x03, DRL1 = 0x04, DRL2 = 0x05, LICOLN_LIT_STAR = 0x06, FRONT_FOG = 0X07, CORNERING = 0X08, SIDEMARKER = 0X09, SBL = 0X0A, INVALID = 0x0B,
| DutyCycle | 1 | 0 | 100 | %
Output_PWM3 | Usage | 1 |  |  | Enum | NOTUSED = 0x00, LB = 0x01, HB = 0x02, TI = 0x03, DRL1 = 0x04, DRL2 = 0x05, LICOLN_LIT_STAR = 0x06, FRONT_FOG = 0X07, CORNERING = 0X08, SIDEMARKER = 0X09, SBL = 0X0A, INVALID = 0x0B,
| DutyCycle | 1 | 0 | 100 | %
Output_PWM4 | Usage | 1 |  |  | Enum | NOTUSED = 0x00, LB = 0x01, HB = 0x02, TI = 0x03, DRL1 = 0x04, DRL2 = 0x05, LICOLN_LIT_STAR = 0x06, FRONT_FOG = 0X07, CORNERING = 0X08, SIDEMARKER = 0X09, SBL = 0X0A, INVALID = 0x0B,
| DutyCycle | 1 | 0 | 100 | %
HB_CFG | Ramp_Method | 1 | 0 | 1 | Enum | BCM_LIN = 0x00, LDM = 0x01,
| Combine_Fog_Delay | 1 | 0 | 200 | ms | HEX
| LDM_Ramp_Delay | 1 | 0 | 200 | ms | HEX
| Reserved | 1 | NA | NA | NA | NA
| Fade_Fast | 2 | 100 | 4000 | ms | HEX
| Fade_Mid | 2 | 100 | 4000 | ms | HEX
| Fade_Slow | 2 | 100 | 4000 | ms | HEX
TURN_CFG | Signal_Source | 1 | 0 | 1 | Enum | INVALID = 0x00, INPUTCHN3 = 0x01,
| Reserved | 1 | NA | NA | NA | NA
| Delay_Time | 2 | 0 | 300 | ms | HEX
DPL_CFG | Signal_Source | 1 | 0 | 2 | Enum | INVALID = 0x00, INPUTCHN4 = 0x01, BCM_LIN = 0x02,
| PL_Trigger_DutyCycle | 1 | 10 | 41 | % | HEX
| PL_DutyCycle | 1 | 1 | 50 | % | HEX
| Combine_LB_Outage | 1 | 0 | 3 | Enum | NO_IMPACT = 0x00, DRLTOPL_PLKEEP = 0x01, DRLKEEP_PLOFF = 0x02, INVALID = 0x03,
| DRL_Combine_TI | 1 | 0 | 1 | Enum | INTERACTION = 0x00, RESTRAIN = 0x01,
| DRL_TI_Control | 1 | 0 | 3 | Enum | 需结合"DRL与TURN的逻辑交互"
| Activation_Time_After_Deact | 2 | 0 | 1000 | ms | HEX
| DRL_ON_FTP | 1 | 0 | 1 | Enum | NO_IMPACT = 0x00, DRL_TO_PL = 0x01,
| Reserved | 1 | NA | NA | NA | NA
SBL_CFG | Trigger_SteerAngle | 1 | 0 | 255 | Deg | HEX
| MAX_Speed | 1 | 0 | 255 | Kph | HEX
FAN_CFG | SelftestTime | 1 | 0 | 60 | s | HEX
| Outage_Detect | 1 | 0 | 1 | Enum | DISABLE = 0x00, ENABLE = 0x01,
| Active_Condition | 1 | 0 | 3 | Enum | INVALID = 0x00, IGNITION_ON = 0x01, LB_HB_ACTIVE = 0x02, OVER_SET_TEMP = 0x03,
| Assign_NTC | 1 | 0 | 3 | Enum | NTC1 = 0x00, NTC2 = 0x01, NTC3 = 0x02, NTC4 = 0x03,
| Active_Temp | 1 | 50 | 100 | ℃ | HEX
| Reserved | 1 | NA | NA | NA | NA
CHN1_BIN_CFG | BIN_Source | 1 | 0 | 3 | Enum | BIN_SOURCE_CHN1 = 0x00, BIN_SOURCE_CHN2 = 0x01, BIN_SOURCE_CHN3 = 0x02, BIN_SOURCE_CHN4 = 0x03,
| BIN_Para | 1 | 0 | 255 | Bitmap | HEX
| BIN1_Current | 2 | 100 | 1500 | mA | HEX
| BIN2_Current | 2 | 100 | 1500 | mA | HEX
| BIN3_Current | 2 | 100 | 1500 | mA | HEX
| BIN4_Current | 2 | 100 | 1500 | mA | HEX
| BIN5_Current | 2 | 100 | 1500 | mA | HEX
| BIN6_Current | 2 | 100 | 1500 | mA | HEX
| BIN7_Current | 2 | 100 | 1500 | mA | HEX
CHN2_BIN_CFG | BIN_Source | 1 | 0 | 3 | Enum | BIN_SOURCE_CHN1 = 0x00, BIN_SOURCE_CHN2 = 0x01, BIN_SOURCE_CHN3 = 0x02, BIN_SOURCE_CHN4 = 0x03,
| BIN_Para | 1 | 0 | 255 | Bitmap | HEX
| BIN1_Current | 2 | 100 | 1500 | mA | HEX
| BIN2_Current | 2 | 100 | 1500 | mA | HEX
| BIN3_Current | 2 | 100 | 1500 | mA | HEX
| BIN4_Current | 2 | 100 | 1500 | mA | HEX
| BIN5_Current | 2 | 100 | 1500 | mA | HEX
| BIN6_Current | 2 | 100 | 1500 | mA | HEX
| BIN7_Current | 2 | 100 | 1500 | mA | HEX
CHN3_BIN_CFG | BIN_Source | 1 | 0 | 3 | Enum | BIN_SOURCE_CHN1 = 0x00, BIN_SOURCE_CHN2 = 0x01, BIN_SOURCE_CHN3 = 0x02, BIN_SOURCE_CHN4 = 0x03,
| BIN_Para | 1 | 0 | 255 | Bitmap | HEX
| BIN1_Current | 2 | 100 | 1500 | mA | HEX
| BIN2_Current | 2 | 100 | 1500 | mA | HEX
| BIN3_Current | 2 | 100 | 1500 | mA | HEX
| BIN4_Current | 2 | 100 | 1500 | mA | HEX
| BIN5_Current | 2 | 100 | 1500 | mA | HEX
| BIN6_Current | 2 | 100 | 1500 | mA | HEX
| BIN7_Current | 2 | 100 | 1500 | mA | HEX
CHN4_BIN_CFG | BIN_Source | 1 | 0 | 3 | Enum | BIN_SOURCE_CHN1 = 0x00, BIN_SOURCE_CHN2 = 0x01, BIN_SOURCE_CHN3 = 0x02, BIN_SOURCE_CHN4 = 0x03,
| BIN_Para | 1 | 0 | 255 | Bitmap | HEX
| BIN1_Current | 2 | 100 | 1500 | mA | HEX
| BIN2_Current | 2 | 100 | 1500 | mA | HEX
| BIN3_Current | 2 | 100 | 1500 | mA | HEX
| BIN4_Current | 2 | 100 | 1500 | mA | HEX
| BIN5_Current | 2 | 100 | 1500 | mA | HEX
| BIN6_Current | 2 | 100 | 1500 | mA | HEX
| BIN7_Current | 2 | 100 | 1500 | mA | HEX
NTC_CFG | R0 | 1 | 10 | 47 | kΩ | HEX
| Reserved | 1 | NA | NA | NA | NA
| B_Constant | 2 | 2800 | 4500 |  | HEX
(在NTC_CFG下) CHN1 | NTC_Soucre | 1 | 0 | 5 | Enum | NOTUSED = 0x00, NTC1 = 0x01, NTC2 = 0x02, NTC3 = 0x03, NTC4 = 0x04, INVALID = 0x05,
(在CHN1下)NTC_Derate1 | Temp | 1 | 0 (40 offset) | 0 (40 offset) | ℃ | HEX
| Dim | 1 | 0 | 15 | % | HEX
(在CHN1下)NTC_Derate2 | Temp | 1 | 35 (40 offset) | 70 (40 offset) | ℃ | HEX
| Dim | 1 | 0 | 15 | % | HEX
(在CHN1下)NTC_Derate3 | Temp | 1 | 120 (40 offset) | 155 (40 offset) | ℃ | HEX
| Dim | 1 | 0 | 35 | % | HEX
(在CHN1下)NTC_Derate4 | Temp | 1 | 130 (40 offset) | 165 (40 offset) | ℃ | HEX
| Dim | 1 | 0 | 75 | % | HEX
(在CHN1下)NTC_Derate5 | Temp | 1 | 140 (40 offset) | 175 (40 offset) | ℃ | HEX
| Dim | 1 | 10 | 85 | % | HEX
(在NTC_CFG下) CHN2 | NTC_Soucre | 1 | 0 | 5 | Enum | NOTUSED = 0x00, NTC1 = 0x01, NTC2 = 0x02, NTC3 = 0x03, NTC4 = 0x04, INVALID = 0x05,
(在CHN2下)NTC_Derate1 | Temp | 1 | 0 (40 offset) | 0 (40 offset) | ℃ | HEX
| Dim | 1 | 0 | 15 | % | HEX
(在CHN2下)NTC_Derate2 | Temp | 1 | 35 (40 offset) | 70 (40 offset) | ℃ | HEX
| Dim | 1 | 0 | 15 | % | HEX
(在CHN2下)NTC_Derate3 | Temp | 1 | 120 (40 offset) | 155 (40 offset) | ℃ | HEX
| Dim | 1 | 0 | 35 | % | HEX
(在CHN2下)NTC_Derate4 | Temp | 1 | 130 (40 offset) | 165 (40 offset) | ℃ | HEX
| Dim | 1 | 0 | 75 | % | HEX
(在CHN2下)NTC_Derate5 | Temp | 1 | 140 (40 offset) | 175 (40 offset) | ℃ | HEX
| Dim | 1 | 10 | 85 | % | HEX
(在NTC_CFG下) CHN3 | NTC_Soucre | 1 | 0 | 5 | Enum | NOTUSED = 0x00, NTC1 = 0x01, NTC2 = 0x02, NTC3 = 0x03, NTC4 = 0x04, INVALID = 0x05,
(在CHN3下)NTC_Derate1 | Temp | 1 | 0 (40 offset) | 0 (40 offset) | ℃ | HEX
| Dim | 1 | 0 | 15 | % | HEX
(在CHN3下)NTC_Derate2 | Temp | 1 | 35 (40 offset) | 70 (40 offset) | ℃ | HEX
| Dim | 1 | 0 | 15 | % | HEX
(在CHN3下)NTC_Derate3 | Temp | 1 | 120 (40 offset) | 155 (40 offset) | ℃ | HEX
| Dim | 1 | 0 | 35 | % | HEX
(在CHN3下)NTC_Derate4 | Temp | 1 | 130 (40 offset) | 165 (40 offset) | ℃ | HEX
| Dim | 1 | 0 | 75 | % | HEX
(在CHN3下)NTC_Derate5 | Temp | 1 | 140 (40 offset) | 175 (40 offset) | ℃ | HEX
| Dim | 1 | 10 | 85 | % | HEX
(在NTC_CFG下) CHN4 | NTC_Soucre | 1 | 0 | 5 | Enum | NOTUSED = 0x00, NTC1 = 0x01, NTC2 = 0x02, NTC3 = 0x03, NTC4 = 0x04, INVALID = 0x05,
(在CHN4下)NTC_Derate1 | Temp | 1 | 0 (40 offset) | 0 (40 offset) | ℃ | HEX
| Dim | 1 | 0 | 15 | % | HEX
(在CHN4下)NTC_Derate2 | Temp | 1 | 35 (40 offset) | 70 (40 offset) | ℃ | HEX
| Dim | 1 | 0 | 15 | % | HEX
(在CHN4下)NTC_Derate3 | Temp | 1 | 120 (40 offset) | 155 (40 offset) | ℃ | HEX
| Dim | 1 | 0 | 35 | % | HEX
(在CHN4下)NTC_Derate4 | Temp | 1 | 130 (40 offset) | 165 (40 offset) | ℃ | HEX
| Dim | 1 | 0 | 75 | % | HEX
(在CHN4下)NTC_Derate5 | Temp | 1 | 140 (40 offset) | 175 (40 offset) | ℃ | HEX
| Dim | 1 | 10 | 85 | % | HEX
ANIM_CFG | Welcome_Delay | 2 | 0 | 2000 | ms | HEX
| Farewell_Delay | 2 | 0 | 2000 | ms | HEX
(在ANIM_CFG下)DRL | DutyCycle | 1 | 0 | 100 | % | HEX
| Reserved | 1 | NA | NA | NA | NA
| Welcome_Duration | 2 | 0 | 10000 | ms | HEX
| Farewell_Duration | 2 | 0 | 10000 | ms | HEX
(在ANIM_CFG下)PWM1 | DutyCycle | 1 | 0 | 100 | % | HEX
| Reserved | 1 | NA | NA | NA | NA
| Welcome_Duration | 2 | 0 | 10000 | ms | HEX
| Farewell_Duration | 2 | 0 | 10000 | ms | HEX
(在ANIM_CFG下)PWM2 | DutyCycle | 1 | 0 | 100 | % | HEX
| Reserved | 1 | NA | NA | NA | NA
| Welcome_Duration | 2 | 0 | 10000 | ms | HEX
| Farewell_Duration | 2 | 0 | 10000 | ms | HEX
(在ANIM_CFG下)PWM3 | DutyCycle | 1 | 0 | 100 | % | HEX
| Reserved | 1 | NA | NA | NA | NA
| Welcome_Duration | 2 | 0 | 10000 | ms | HEX
| Farewell_Duration | 2 | 0 | 10000 | ms | HEX
(在ANIM_CFG下)PWM4 | DutyCycle | 1 | 0 | 100 | % | HEX
| Reserved | 1 | NA | NA | NA | NA
| Welcome_Duration | 2 | 0 | 10000 | ms | HEX
| Farewell_Duration | 2 | 0 | 10000 | ms | HEX
(在Fault_CFG下)CHN1_Fault | SingleLED_VF | 1 | 21 | 36 | 0.1V | HEX
(在Fault_CFG下)CHN2_Fault | SingleLED_VF | 1 | 21 | 36 | 0.1V | HEX
(在Fault_CFG下)CHN3_Fault | SingleLED_VF | 1 | 21 | 36 | 0.1V | HEX
(在Fault_CFG下)CHN4_Fault | SingleLED_VF | 1 | 21 | 36 | 0.1V | HEX
(在Fault_CFG下)LB_Fault | Fault_Deact | 1 | 0 | 2 | Enum | NO Deactivate = 0x00, SINGLE = 0x01, MULTI = 0x02,
| Falut_Report | 1 | 0 | 1 | Enum | DISABLE = 0x00, ENABLE = 0x01,
(在Fault_CFG下)HB_Fault | Fault_Deact | 1 | 0 | 2 | Enum | NO Deactivate = 0x00, SINGLE = 0x01, MULTI = 0x02,
| Falut_Report | 1 | 0 | 1 | Enum | DISABLE = 0x00, ENABLE = 0x01,
(在Fault_CFG下)DRL_Fault | Fault_Deact | 1 | 0 | 2 | Enum | NO Deactivate = 0x00, SINGLE = 0x01, MULTI = 0x02,
| Falut_Report | 1 | 0 | 1 | Enum | DISABLE = 0x00, ENABLE = 0x01,
(在Fault_CFG下)TI_Fault | Fault_Deact | 1 | 0 | 2 | Enum | NO Deactivate = 0x00, SINGLE = 0x01, MULTI = 0x02,
| Falut_Report | 1 | 0 | 1 | Enum | DISABLE = 0x00, ENABLE = 0x01,
Init_Flag |  | 1 | 0 | 255 |  | HEX
MasterReq
Bit 7 | Bit 6 | Bit 5 | Bit 4 | Bit 3 | Bit 2 | Bit 1 | Bit 0 | Byte
NAD 0x66 or 0x64 | [7 empty] | 0
PCI 0x03 | [7 empty] | 1
SID 0x22 | [7 empty] | 2
DID 0xC0 | [7 empty] | 3
DID 0xC1 | [7 empty] | 4
0 | [7 empty] | 5
0 | [7 empty] | 6
0 | [7 empty] | 7
SlaveResp Frame 1
Bit 7 | Bit 6 | Bit 5 | Bit 4 | Bit 3 | Bit 2 | Bit 1 | Bit 0 | Byte
NAD 0x66 or 0x64 | [7 empty] | 0
PCI 0x10 | [7 empty] | 1
LEN 0xC5 | [7 empty] | 2
SID 0x62 | [7 empty] | 3
DID 0xC0 | [7 empty] | 4
DID 0xC1 | [7 empty] | 5
Dataset_Version | [7 empty] | 6
Dataset_Version | [7 empty] | 7
SlaveResp Frame 2
Bit 7 | Bit 6 | Bit 5 | Bit 4 | Bit 3 | Bit 2 | Bit 1 | Bit 0 | Byte
NAD 0x66 or 0x64 | [7 empty] | 0
PCI 0x21 | [7 empty] | 1
Project_Num | [7 empty] | 2
Project_Num | [7 empty] | 3
Project_Num | [7 empty] | 4
Project_Num | [7 empty] | 5
Project_Num | [7 empty] | 6
Project_Num | [7 empty] | 7
SlaveResp Frame 3
Bit 7 | Bit 6 | Bit 5 | Bit 4 | Bit 3 | Bit 2 | Bit 1 | Bit 0 | Byte
NAD 0x66 or 0x64 | [7 empty] | 0
PCI 0x22 | [7 empty] | 1
|  |  |  | Config Match |  |  |  | 2
Vf_MAX_Voltage | [7 empty] | 3
Output_CHN1(Usage) | [7 empty] | 4
Output_CHN1(LED_Num) | [7 empty] | 5
Output_CHN2(Usage) | [7 empty] | 6
Output_CHN2(LED_Num) | [7 empty] | 7
SlaveResp Frame 4
Bit 7 | Bit 6 | Bit 5 | Bit 4 | Bit 3 | Bit 2 | Bit 1 | Bit 0 | Byte
NAD 0x66 or 0x64 | [7 empty] | 0
PCI 0x23 | [7 empty] | 1
Output_CHN3(Usage) | [7 empty] | 2
Output_CHN3(LED_Num) | [7 empty] | 3
Output_CHN4(Usage) | [7 empty] | 4
Output_CHN4(LED_Num) | [7 empty] | 5
Output_LSD1(Usage) | [7 empty] | 6
Output_LSD1(DutyCycle) | [7 empty] | 7
SlaveResp Frame 5
Bit 7 | Bit 6 | Bit 5 | Bit 4 | Bit 3 | Bit 2 | Bit 1 | Bit 0 | Byte
NAD 0x66 or 0x64 | [7 empty] | 0
PCI 0x24 | [7 empty] | 1
Output_LSD1(Assign_CHN) | [7 empty] | 2
Output_LSD1(LED_Num) | [7 empty] | 3
Output_LSD2(Usage) | [7 empty] | 4
Output_LSD2(DutyCycle) | [7 empty] | 5
Output_LSD2(Assign_CHN) | [7 empty] | 6
Output_LSD2(LED_Num) | [7 empty] | 7
SlaveResp Frame 6
Bit 7 | Bit 6 | Bit 5 | Bit 4 | Bit 3 | Bit 2 | Bit 1 | Bit 0 | Byte
NAD 0x66 or 0x64 | [7 empty] | 0
PCI 0x25 | [7 empty] | 1
Output_PWM1(Usage) | [7 empty] | 2
Output_PWM1(DutyCycle) | [7 empty] | 3
Output_PWM2(Usage) | [7 empty] | 4
Output_PWM2(DutyCycle) | [7 empty] | 5
Output_PWM3(Usage) | [7 empty] | 6
Output_PWM3(DutyCycle) | [7 empty] | 7
SlaveResp Frame 7
Bit 7 | Bit 6 | Bit 5 | Bit 4 | Bit 3 | Bit 2 | Bit 1 | Bit 0 | Byte
NAD 0x66 or 0x64 | [7 empty] | 0
PCI 0x26 | [7 empty] | 1
Output_PWM4(Usage) | [7 empty] | 2
Output_PWM4(DutyCycle) | [7 empty] | 3
HB_CFG(Ramp_Method) | [7 empty] | 4
HB_CFG(Combine_Fog_Delay) | [7 empty] | 5
HB_CFG(LDM_Ramp_Delay) | [7 empty] | 6
HB_CFG(Fade_Fast) | [7 empty] | 7
SlaveResp Frame 8
Bit 7 | Bit 6 | Bit 5 | Bit 4 | Bit 3 | Bit 2 | Bit 1 | Bit 0 | Byte
NAD 0x66 or 0x64 | [7 empty] | 0
PCI 0x27 | [7 empty] | 1
HB_CFG(Fade_Fast) | [7 empty] | 2
HB_CFG(Fade_Mid) | [7 empty] | 3
HB_CFG(Fade_Mid) | [7 empty] | 4
HB_CFG(Fade_Slow) | [7 empty] | 5
HB_CFG(Fade_Slow) | [7 empty] | 6
TURN_CFG(Signal_Source) | [7 empty] | 7
SlaveResp Frame 9
Bit 7 | Bit 6 | Bit 5 | Bit 4 | Bit 3 | Bit 2 | Bit 1 | Bit 0 | Byte
NAD 0x66 or 0x64 | [7 empty] | 0
PCI 0x28 | [7 empty] | 1
TURN_CFG(Delay_Time) | [7 empty] | 2
TURN_CFG(Delay_Time) | [7 empty] | 3
DPL_CFG(Signal_Source) | [7 empty] | 4
DPL_CFG(PL_Trigger_DutyCycle) | [7 empty] | 5
DPL_CFG(PL_DutyCycle) | [7 empty] | 6
DPL_CFG(Combine_LB_Outage) | [7 empty] | 7
SlaveResp Frame 10
Bit 7 | Bit 6 | Bit 5 | Bit 4 | Bit 3 | Bit 2 | Bit 1 | Bit 0 | Byte
NAD 0x66 or 0x64 | [7 empty] | 0
PCI 0x29 | [7 empty] | 1
DPL_CFG(DRL_Combine_TI) | [7 empty] | 2
DPL_CFG(DRL_TI_Control) | [7 empty] | 3
DPL_CFG(Activation_Time_After_Deact) | [7 empty] | 4
DPL_CFG(Activation_Time_After_Deact) | [7 empty] | 5
DPL_CFG(DRL_ON_FTP) | [7 empty] | 6
SBL_CFG(Trigger_SteerAngle) | [7 empty] | 7
SlaveResp Frame 11
Bit 7 | Bit 6 | Bit 5 | Bit 4 | Bit 3 | Bit 2 | Bit 1 | Bit 0 | Byte
NAD 0x66 or 0x64 | [7 empty] | 0
PCI 0x2A | [7 empty] | 1
SBL_CFG(MAX_Speed) | [7 empty] | 2
FAN_CFG(SelftestTime) | [7 empty] | 3
FAN_CFG(Outage_Detect) | [7 empty] | 4
FAN_CFG(Active_Condition) | [7 empty] | 5
FAN_CFG(Assign_NTC) | [7 empty] | 6
FAN_CFG(Active_Temp) | [7 empty] | 7
SlaveResp Frame 12
Bit 7 | Bit 6 | Bit 5 | Bit 4 | Bit 3 | Bit 2 | Bit 1 | Bit 0 | Byte
NAD 0x66 or 0x64 | [7 empty] | 0
PCI 0x2B | [7 empty] | 1
CHN1_BIN_CFG(BIN_Source) | [7 empty] | 2
CHN1_BIN_CFG(BIN_Para) | [7 empty] | 3
CHN1_BIN_CFG(BIN1_Current) | [7 empty] | 4
CHN1_BIN_CFG(BIN1_Current) | [7 empty] | 5
CHN1_BIN_CFG(BIN2_Current) | [7 empty] | 6
CHN1_BIN_CFG(BIN2_Current) | [7 empty] | 7
SlaveResp Frame 13
Bit 7 | Bit 6 | Bit 5 | Bit 4 | Bit 3 | Bit 2 | Bit 1 | Bit 0 | Byte
NAD 0x66 or 0x64 | [7 empty] | 0
PCI 0x2C | [7 empty] | 1
CHN1_BIN_CFG(BIN3_Current) | [7 empty] | 2
CHN1_BIN_CFG(BIN3_Current) | [7 empty] | 3
CHN1_BIN_CFG(BIN4_Current) | [7 empty] | 4
CHN1_BIN_CFG(BIN4_Current) | [7 empty] | 5
CHN1_BIN_CFG(BIN5_Current) | [7 empty] | 6
CHN1_BIN_CFG(BIN5_Current) | [7 empty] | 7
SlaveResp Frame 14
Bit 7 | Bit 6 | Bit 5 | Bit 4 | Bit 3 | Bit 2 | Bit 1 | Bit 0 | Byte
NAD 0x66 or 0x64 | [7 empty] | 0
PCI 0x2D | [7 empty] | 1
CHN1_BIN_CFG(BIN6_Current) | [7 empty] | 2
CHN1_BIN_CFG(BIN6_Current) | [7 empty] | 3
CHN1_BIN_CFG(BIN7_Current) | [7 empty] | 4
CHN1_BIN_CFG(BIN7_Current) | [7 empty] | 5
CHN2_BIN_CFG(BIN_Source) | [7 empty] | 6
CHN2_BIN_CFG(BIN_Para) | [7 empty] | 7
SlaveResp Frame 15
Bit 7 | Bit 6 | Bit 5 | Bit 4 | Bit 3 | Bit 2 | Bit 1 | Bit 0 | Byte
NAD 0x66 or 0x64 | [7 empty] | 0
PCI 0x2E | [7 empty] | 1
CHN2_BIN_CFG(BIN1_Current) | [7 empty] | 2
CHN2_BIN_CFG(BIN1_Current) | [7 empty] | 3
CHN2_BIN_CFG(BIN2_Current) | [7 empty] | 4
CHN2_BIN_CFG(BIN2_Current) | [7 empty] | 5
CHN2_BIN_CFG(BIN3_Current) | [7 empty] | 6
CHN2_BIN_CFG(BIN3_Current) | [7 empty] | 7
SlaveResp Frame 16
Bit 7 | Bit 6 | Bit 5 | Bit 4 | Bit 3 | Bit 2 | Bit 1 | Bit 0 | Byte
NAD 0x66 or 0x64 | [7 empty] | 0
PCI 0x2F | [7 empty] | 1
CHN2_BIN_CFG(BIN4_Current) | [7 empty] | 2
CHN2_BIN_CFG(BIN4_Current) | [7 empty] | 3
CHN2_BIN_CFG(BIN5_Current) | [7 empty] | 4
CHN2_BIN_CFG(BIN5_Current) | [7 empty] | 5
CHN2_BIN_CFG(BIN6_Current) | [7 empty] | 6
CHN2_BIN_CFG(BIN6_Current) | [7 empty] | 7
SlaveResp Frame 17
Bit 7 | Bit 6 | Bit 5 | Bit 4 | Bit 3 | Bit 2 | Bit 1 | Bit 0 | Byte
NAD 0x66 or 0x64 | [7 empty] | 0
PCI 0x20 | [7 empty] | 1
CHN2_BIN_CFG(BIN7_Current) | [7 empty] | 2
CHN2_BIN_CFG(BIN7_Current) | [7 empty] | 3
CHN3_BIN_CFG(BIN_Source) | [7 empty] | 4
CHN3_BIN_CFG(BIN_Para) | [7 empty] | 5
CHN3_BIN_CFG(BIN1_Current) | [7 empty] | 6
CHN3_BIN_CFG(BIN1_Current) | [7 empty] | 7
SlaveResp Frame 18
Bit 7 | Bit 6 | Bit 5 | Bit 4 | Bit 3 | Bit 2 | Bit 1 | Bit 0 | Byte
NAD 0x66 or 0x64 | [7 empty] | 0
PCI 0x21 | [7 empty] | 1
CHN3_BIN_CFG(BIN2_Current) | [7 empty] | 2
CHN3_BIN_CFG(BIN2_Current) | [7 empty] | 3
CHN3_BIN_CFG(BIN3_Current) | [7 empty] | 4
CHN3_BIN_CFG(BIN3_Current) | [7 empty] | 5
CHN3_BIN_CFG(BIN4_Current) | [7 empty] | 6
CHN3_BIN_CFG(BIN4_Current) | [7 empty] | 7
SlaveResp Frame 19
Bit 7 | Bit 6 | Bit 5 | Bit 4 | Bit 3 | Bit 2 | Bit 1 | Bit 0 | Byte
NAD 0x66 or 0x64 | [7 empty] | 0
PCI 0x22 | [7 empty] | 1
CHN3_BIN_CFG(BIN5_Current) | [7 empty] | 2
CHN3_BIN_CFG(BIN5_Current) | [7 empty] | 3
CHN3_BIN_CFG(BIN6_Current) | [7 empty] | 4
CHN3_BIN_CFG(BIN6_Current) | [7 empty] | 5
CHN3_BIN_CFG(BIN7_Current) | [7 empty] | 6
CHN3_BIN_CFG(BIN7_Current) | [7 empty] | 7
SlaveResp Frame 20
Bit 7 | Bit 6 | Bit 5 | Bit 4 | Bit 3 | Bit 2 | Bit 1 | Bit 0 | Byte
NAD 0x66 or 0x64 | [7 empty] | 0
PCI 0x23 | [7 empty] | 1
CHN4_BIN_CFG(BIN_Source) | [7 empty] | 2
CHN4_BIN_CFG(BIN_Para) | [7 empty] | 3
CHN4_BIN_CFG(BIN1_Current) | [7 empty] | 4
CHN4_BIN_CFG(BIN1_Current) | [7 empty] | 5
CHN4_BIN_CFG(BIN2_Current) | [7 empty] | 6
CHN4_BIN_CFG(BIN2_Current) | [7 empty] | 7
SlaveResp Frame 21
Bit 7 | Bit 6 | Bit 5 | Bit 4 | Bit 3 | Bit 2 | Bit 1 | Bit 0 | Byte
NAD 0x66 or 0x64 | [7 empty] | 0
PCI 0x24 | [7 empty] | 1
CHN4_BIN_CFG(BIN3_Current) | [7 empty] | 2
CHN4_BIN_CFG(BIN3_Current) | [7 empty] | 3
CHN4_BIN_CFG(BIN4_Current) | [7 empty] | 4
CHN4_BIN_CFG(BIN4_Current) | [7 empty] | 5
CHN4_BIN_CFG(BIN5_Current) | [7 empty] | 6
CHN4_BIN_CFG(BIN5_Current) | [7 empty] | 7
SlaveResp Frame 22
Bit 7 | Bit 6 | Bit 5 | Bit 4 | Bit 3 | Bit 2 | Bit 1 | Bit 0 | Byte
NAD 0x66 or 0x64 | [7 empty] | 0
PCI 0x25 | [7 empty] | 1
CHN4_BIN_CFG(BIN6_Current) | [7 empty] | 2
CHN4_BIN_CFG(BIN6_Current) | [7 empty] | 3
CHN4_BIN_CFG(BIN7_Current) | [7 empty] | 4
CHN4_BIN_CFG(BIN7_Current) | [7 empty] | 5
NTC_CFG(R0) | [7 empty] | 6
NTC_CFG(B_Constant) | [7 empty] | 7
SlaveResp Frame 23
Bit 7 | Bit 6 | Bit 5 | Bit 4 | Bit 3 | Bit 2 | Bit 1 | Bit 0 | Byte
NAD 0x66 or 0x64 | [7 empty] | 0
PCI 0x26 | [7 empty] | 1
NTC_CFG(B_Constant) | [7 empty] | 2
(在NTC_CFG下) CHN1(NTC_Soucre) | [7 empty] | 3
(在CHN1下)NTC_Derate1(Temp) | [7 empty] | 4
(在CHN1下)NTC_Derate1(Dim) | [7 empty] | 5
(在CHN1下)NTC_Derate2(Temp) | [7 empty] | 6
(在CHN1下)NTC_Derate2(Dim) | [7 empty] | 7
SlaveResp Frame 24
Bit 7 | Bit 6 | Bit 5 | Bit 4 | Bit 3 | Bit 2 | Bit 1 | Bit 0 | Byte
NAD 0x66 or 0x64 | [7 empty] | 0
PCI 0x27 | [7 empty] | 1
(在CHN1下)NTC_Derate3(Temp) | [7 empty] | 2
(在CHN1下)NTC_Derate3(Dim) | [7 empty] | 3
(在CHN1下)NTC_Derate4(Temp) | [7 empty] | 4
(在CHN1下)NTC_Derate4(Dim) | [7 empty] | 5
(在CHN1下)NTC_Derate5(Temp) | [7 empty] | 6
(在CHN1下)NTC_Derate5(Dim) | [7 empty] | 7
SlaveResp Frame 25
Bit 7 | Bit 6 | Bit 5 | Bit 4 | Bit 3 | Bit 2 | Bit 1 | Bit 0 | Byte
NAD 0x66 or 0x64 | [7 empty] | 0
PCI 0x28 | [7 empty] | 1
(在NTC_CFG下) CHN2(NTC_Soucre) | [7 empty] | 2
(在CHN2下)NTC_Derate1(Temp) | [7 empty] | 3
(在CHN2下)NTC_Derate1(Dim) | [7 empty] | 4
(在CHN2下)NTC_Derate2(Temp) | [7 empty] | 5
(在CHN2下)NTC_Derate2(Dim) | [7 empty] | 6
(在CHN2下)NTC_Derate3(Temp) | [7 empty] | 7
SlaveResp Frame 26
Bit 7 | Bit 6 | Bit 5 | Bit 4 | Bit 3 | Bit 2 | Bit 1 | Bit 0 | Byte
NAD 0x66 or 0x64 | [7 empty] | 0
PCI 0x29 | [7 empty] | 1
(在CHN2下)NTC_Derate3(Dim) | [7 empty] | 2
(在CHN2下)NTC_Derate4(Temp) | [7 empty] | 3
(在CHN2下)NTC_Derate4(Dim) | [7 empty] | 4
(在CHN2下)NTC_Derate5(Temp) | [7 empty] | 5
(在CHN2下)NTC_Derate5(Dim) | [7 empty] | 6
(在NTC_CFG下) CHN3(NTC_Soucre) | [7 empty] | 7
SlaveResp Frame 27
Bit 7 | Bit 6 | Bit 5 | Bit 4 | Bit 3 | Bit 2 | Bit 1 | Bit 0 | Byte
NAD 0x66 or 0x64 | [7 empty] | 0
PCI 0x2A | [7 empty] | 1
(在CHN3下)NTC_Derate1(Temp) | [7 empty] | 2
(在CHN3下)NTC_Derate1(Dim) | [7 empty] | 3
(在CHN3下)NTC_Derate2(Temp) | [7 empty] | 4
(在CHN3下)NTC_Derate2(Dim) | [7 empty] | 5
(在CHN3下)NTC_Derate3(Temp) | [7 empty] | 6
(在CHN3下)NTC_Derate3(Dim) | [7 empty] | 7
SlaveResp Frame 28
Bit 7 | Bit 6 | Bit 5 | Bit 4 | Bit 3 | Bit 2 | Bit 1 | Bit 0 | Byte
NAD 0x66 or 0x64 | [7 empty] | 0
PCI 0x2B | [7 empty] | 1
(在CHN3下)NTC_Derate4(Temp) | [7 empty] | 2
(在CHN3下)NTC_Derate4(Dim) | [7 empty] | 3
(在CHN3下)NTC_Derate5(Temp) | [7 empty] | 4
(在CHN3下)NTC_Derate5(Dim) | [7 empty] | 5
(在NTC_CFG下) CHN4(NTC_Soucre) | [7 empty] | 6
(在CHN4下)NTC_Derate1(Temp) | [7 empty] | 7
SlaveResp Frame 29
Bit 7 | Bit 6 | Bit 5 | Bit 4 | Bit 3 | Bit 2 | Bit 1 | Bit 0 | Byte
NAD 0x66 or 0x64 | [7 empty] | 0
PCI 0x2C | [7 empty] | 1
(在CHN4下)NTC_Derate1(Dim) | [7 empty] | 2
(在CHN4下)NTC_Derate2(Temp) | [7 empty] | 3
(在CHN4下)NTC_Derate2(Dim) | [7 empty] | 4
(在CHN4下)NTC_Derate3(Temp) | [7 empty] | 5
(在CHN4下)NTC_Derate3(Dim) | [7 empty] | 6
(在CHN4下)NTC_Derate4(Temp) | [7 empty] | 7
SlaveResp Frame 30
Bit 7 | Bit 6 | Bit 5 | Bit 4 | Bit 3 | Bit 2 | Bit 1 | Bit 0 | Byte
NAD 0x66 or 0x64 | [7 empty] | 0
PCI 0x2D | [7 empty] | 1
(在CHN4下)NTC_Derate4(Dim) | [7 empty] | 2
(在CHN4下)NTC_Derate5(Temp) | [7 empty] | 3
(在CHN4下)NTC_Derate5(Dim) | [7 empty] | 4
ANIM_CFG Welcome_Delay | [7 empty] | 5
ANIM_CFG Welcome_Delay | [7 empty] | 6
ANIM_CFG Farewell_Delay | [7 empty] | 7
SlaveResp Frame 31
Bit 7 | Bit 6 | Bit 5 | Bit 4 | Bit 3 | Bit 2 | Bit 1 | Bit 0 | Byte
NAD 0x66 or 0x64 | [7 empty] | 0
PCI 0x2E | [7 empty] | 1
ANIM_CFG Farewell_Delay | [7 empty] | 2
ANIM_CFG DRL_DutyCycle | [7 empty] | 3
ANIM_CFG DRL_Welcome_Duration | [7 empty] | 4
ANIM_CFG DRL_Welcome_Duration | [7 empty] | 5
ANIM_CFG DRL_Farewell_Duration | [7 empty] | 6
ANIM_CFG DRL_Farewell_Duration | [7 empty] | 7
SlaveResp Frame 32
Bit 7 | Bit 6 | Bit 5 | Bit 4 | Bit 3 | Bit 2 | Bit 1 | Bit 0 | Byte
NAD 0x66 or 0x64 | [7 empty] | 0
PCI 0x2F | [7 empty] | 1
ANIM_CFG PWM1_DutyCycle | [7 empty] | 2
ANIM_CFG PWM1_Welcome_Duration | [7 empty] | 3
ANIM_CFG PWM1_Welcome_Duration | [7 empty] | 4
ANIM_CFG PWM1_Farewell_Duration | [7 empty] | 5
ANIM_CFG PWM1_Farewell_Duration | [7 empty] | 6
ANIM_CFG PWM2_DutyCycle | [7 empty] | 7
SlaveResp Frame 33
Bit 7 | Bit 6 | Bit 5 | Bit 4 | Bit 3 | Bit 2 | Bit 1 | Bit 0 | Byte
NAD 0x66 or 0x64 | [7 empty] | 0
PCI 0x20 | [7 empty] | 1
ANIM_CFG PWM2_Welcome_Duration | [7 empty] | 2
ANIM_CFG PWM2_Welcome_Duration | [7 empty] | 3
ANIM_CFG PWM2_Farewell_Duration | [7 empty] | 4
ANIM_CFG PWM2_Farewell_Duration | [7 empty] | 5
ANIM_CFG PWM3_DutyCycle | [7 empty] | 6
ANIM_CFG PWM3_Welcome_Duration | [7 empty] | 7
SlaveResp Frame 34
Bit 7 | Bit 6 | Bit 5 | Bit 4 | Bit 3 | Bit 2 | Bit 1 | Bit 0 | Byte
NAD 0x66 or 0x64 | [7 empty] | 0
PCI 0x21 | [7 empty] | 1
ANIM_CFG PWM3_Welcome_Duration | [7 empty] | 2
ANIM_CFG PWM3_Farewell_Duration | [7 empty] | 3
ANIM_CFG PWM3_Farewell_Duration | [7 empty] | 4
ANIM_CFG PWM4_DutyCycle | [7 empty] | 5
ANIM_CFG PWM4_Welcome_Duration | [7 empty] | 6
ANIM_CFG PWM4_Welcome_Duration | [7 empty] | 7
SlaveResp Frame 35
Bit 7 | Bit 6 | Bit 5 | Bit 4 | Bit 3 | Bit 2 | Bit 1 | Bit 0 | Byte
NAD 0x66 or 0x64 | [7 empty] | 0
PCI 0x22 | [7 empty] | 1
ANIM_CFG PWM4_Farewell_Duration | [7 empty] | 2
ANIM_CFG PWM4_Farewell_Duration | [7 empty] | 3
Fault_CFG CHN1_Fault_SingleLED_VF | [7 empty] | 4
Fault_CFG CHN2_Fault_SingleLED_VF | [7 empty] | 5
Fault_CFG CHN3_Fault_SingleLED_VF | [7 empty] | 6
Fault_CFG CHN4_Fault_SingleLED_VF | [7 empty] | 7
SlaveResp Frame 36
Bit 7 | Bit 6 | Bit 5 | Bit 4 | Bit 3 | Bit 2 | Bit 1 | Bit 0 | Byte
NAD 0x66 or 0x64 | [7 empty] | 0
PCI 0x23 | [7 empty] | 1
Fault_CFG LB_Fault Fault_Deact | [7 empty] | 2
Fault_CFG LB_Fault Fault_Report | [7 empty] | 3
Fault_CFG HB_Fault Fault_Deact | [7 empty] | 4
Fault_CFG HB_Fault Fault_Report | [7 empty] | 5
Fault_CFG DRL_Fault Fault_Deact | [7 empty] | 6
Fault_CFG DRL_Fault Fault_Report | [7 empty] | 7
SlaveResp Frame 37
Bit 7 | Bit 6 | Bit 5 | Bit 4 | Bit 3 | Bit 2 | Bit 1 | Bit 0 | Byte
NAD 0x66 or 0x64 | [7 empty] | 0
PCI 0x24 | [7 empty] | 1
Fault_CFG TI_Fault Fault_Deact | [7 empty] | 2
Fault_CFG TI_Fault Fault_Report | [7 empty] | 3
Init_Flag | [7 empty] | 4
5
6
7

## EDF 1
SID | 0x22 | DID | 0xC0C2 | NAD | Left - 0x64 | Right - 0x66
Data Name | Data Description | Min Value | Max Value | Unit | Resolution | Size(Bit) | Comment
KL30 input Vf |  | 0 | 25.5 | V | 0.1 | 8 | LDM input voltage
Boost Vf |  | 0 | 60 | V | 1 | 6 | Boost output voltage
CHN1 Output current | 0x00 = 100mA .... 0x8C = 1500mA | 100 | 1500 | mA | 10 | 8 | CH1 output current, designed or setting value
CHN2 Output current |  | 100 | 1500 | mA | 10 | 8 | CH2 output current, designed or setting value
CHN3 Output current |  | 100 | 1500 | mA | 10 | 8 | CH3 output current, designed or setting value
CHN4 Output current |  | 100 | 1500 | mA | 10 | 8 | CH4 output current, designed or setting value
CHN1 Output PWM | 0x00 = 0% .... 0x64 = 100% | 0 | 100 | % | 1 | 8 | CH1 output PWM duty cycle
CHN2 Output PWM |  | 0 | 100 | % | 1 | 8 | CH2 output PWM duty cycle
CHN3 Output PWM |  | 0 | 100 | % | 1 | 8 | CH3 output PWM duty cycle
CHN4 Output PWM |  | 0 | 100 | % | 1 | 8 | CH4 output PWM duty cycle
CHN1 Output Vf | 0x00 = 2V .... 0xFF=65,75V | 2 | 65.75 | V | 0.25 | 8 | CH1 LED string forward voltage
CHN2 Output Vf |  | 2 | 65.75 | V | 0.25 | 8 | CH2 LED string forward voltage
CHN3 Output Vf |  | 2 | 65.75 | V | 0.25 | 8 | CH3 LED string forward voltage
CHN4 Output Vf |  | 2 | 65.75 | V | 0.25 | 8 | CH4 LED string forward voltage
LSD1 Output Vf |  | 2 | 65.75 | V | 0.25 | 8 | LSD1 LED string forward voltage
LSD2 Output Vf |  | 2 | 65.75 | V | 0.25 | 8 | LSD2 LED string forward voltage
CHN1 RBIN value |  | 0 | 65535 | Ω | 1 | 16 | CHN1 RBIN resistance value
CHN2 RBIN value |  | 0 | 65535 | Ω | 1 | 16 | CHN2 RBIN resistance value
CHN3 RBIN value |  | 0 | 65535 | Ω | 1 | 16 | CHN3 RBIN resistance value
CHN4 RBIN value |  | 0 | 65535 | Ω | 1 | 16 | CHN4 RBIN resistance value
CHN1 NTC temp | 0x00 = -40℃ .... 0xFF = 215℃ | -40 | 215 | °C | 1 | 8 | CHN1 NTC LED temperature
CHN2 NTC temp |  | -40 | 215 | °C | 1 | 8 | CHN2 NTC LED temperature
CHN3 NTC temp |  | -40 | 215 | °C | 1 | 8 | CHN3 NTC LED temperature
CHN4 NTC temp |  | -40 | 215 | °C | 1 | 8 | CHN4 NTC LED temperature
LDM temp |  | -40 | 215 | °C | 1 | 8 | LDM temperature
LSD1 PWM |  | 0 | 100 | % | 1 | 8 | LSD1 output pwm duty cycle
LSD2 PWM |  | 0 | 100 | % | 1 | 8 | LSD2 output pwm duty cycle
PWM CHN1 |  | 0 | 100 | % | 1 | 8 | PWM CHN1 output pwm duty cycle
PWM CHN2 |  | 0 | 100 | % | 1 | 8 | PWM CHN2 output pwm duty cycle
PWM CHN3 |  | 0 | 100 | % | 1 | 8 | PWM CHN3 output pwm duty cycle
PWM CHN4 |  | 0 | 100 | % | 1 | 8 | PWM CHN4 output pwm duty cycle
MasterReq
Bit 7 | Bit 6 | Bit 5 | Bit 4 | Bit 3 | Bit 2 | Bit 1 | Bit 0 | Byte
NAD 0x66 or 0x64 | [7 empty] | 0
PCI 0x03 | [7 empty] | 1
SID 0x22 | [7 empty] | 2
DID 0xC0 | [7 empty] | 3
DID 0xC2 | [7 empty] | 4
0 | [7 empty] | 5
0 | [7 empty] | 6
0 | [7 empty] | 7
SlaveResp Frame 1
Bit 7 | Bit 6 | Bit 5 | Bit 4 | Bit 3 | Bit 2 | Bit 1 | Bit 0 | Byte
NAD 0x66 or 0x64 | [7 empty] | 0
PCI 0x10 | [7 empty] | 1
LEN 0xC5 | [7 empty] | 2
SID 0x62 | [7 empty] | 3
DID 0xC0 | [7 empty] | 4
DID 0xC2 | [7 empty] | 5
KL30 input Vf | [7 empty] | 6
|  | Boost Vf | [5 empty] | 7
SlaveResp Frame 2
Bit 7 | Bit 6 | Bit 5 | Bit 4 | Bit 3 | Bit 2 | Bit 1 | Bit 0 | Byte
NAD 0x66 or 0x64 | [7 empty] | 0
PCI 0x21 | [7 empty] | 1
CHN1 Output current | [7 empty] | 2
CHN2 Output current | [7 empty] | 3
CHN3 Output current | [7 empty] | 4
CHN4 Output current | [7 empty] | 5
CHN1 Output Vf | [7 empty] | 6
CHN2 Output Vf | [7 empty] | 7
SlaveResp Frame 3
Bit 7 | Bit 6 | Bit 5 | Bit 4 | Bit 3 | Bit 2 | Bit 1 | Bit 0 | Byte
NAD 0x66 or 0x64 | [7 empty] | 0
PCI 0x22 | [7 empty] | 1
CHN3 Output Vf | [7 empty] | 2
CHN4 Output Vf | [7 empty] | 3
LSD1 Output Vf | [7 empty] | 4
LSD2 Output Vf | [7 empty] | 5
CHN1 RBIN value | [7 empty] | 6
7
SlaveResp Frame 4
Bit 7 | Bit 6 | Bit 5 | Bit 4 | Bit 3 | Bit 2 | Bit 1 | Bit 0 | Byte
NAD 0x66 or 0x64 | [7 empty] | 0
PCI 0x23 | [7 empty] | 1
CHN2 RBIN value | [7 empty] | 2
3
CHN3 RBIN value | [7 empty] | 4
5
CHN4 RBIN value | [7 empty] | 6
7
SlaveResp Frame 5
Bit 7 | Bit 6 | Bit 5 | Bit 4 | Bit 3 | Bit 2 | Bit 1 | Bit 0 | Byte
NAD 0x66 or 0x64 | [7 empty] | 0
PCI 0x24 | [7 empty] | 1
CHN1 NTC temp | [7 empty] | 2
CHN2 NTC temp | [7 empty] | 3
CHN3 NTC temp | [7 empty] | 4
CHN4 NTC temp | [7 empty] | 5
LDM temp | [7 empty] | 6
LSD1 PWM | [7 empty] | 7
SlaveResp Frame 6
Bit 7 | Bit 6 | Bit 5 | Bit 4 | Bit 3 | Bit 2 | Bit 1 | Bit 0 | Byte
NAD 0x66 or 0x64 | [7 empty] | 0
PCI 0x25 | [7 empty] | 1
LSD2 PWM | [7 empty] | 2
PWM CHN1 | [7 empty] | 3
PWM CHN2 | [7 empty] | 4
PWM CHN3 | [7 empty] | 5
PWM CHN4 | [7 empty] | 6
7

## EDF2
SID | 0x22 | DID | 0xC0C3 | NAD | Left - 0x64 | Right - 0x66
Data Name | Data Description | Min Value | Max Value | Unit | Resolution | Size(Bit) | Comment
LDM_MEC | 0x00: LDM not in manufacturer mode 0xFF: LDM in manufacturer mode | 0 | 255 | - | 1 | 8 |  | Diagnostic Frame Info
LDM_param_error | 0x00: LDM not parametrized correctly within given limits 0x01: LDM parametrized correctly within given limits | 0 | 1 | Enum | 1 | 2
LDM_CRC_status | 0x00: CRC OK 0x01: CRC NOK | 0 | 1 | Enum | 1 | 2
LDM_position | 0x0 Undefined 0x1 Left HL 0x2 Right HL | 0 | 3 | Enum | 1 | 2
Fan_status | CURRENT FAN STATUS 0x0 No Failure 0x1 Failure | 0 | 1 | Enum | 1 | 2
Time_stamp |  | 0 | 65535 | min | 1 | 16 | Time shall start running on LDM switch ON. Each time LDM will switch off time stamp shall be set again to 0.
CH1_derate | CH1 actual derate | 0 | 100 | % | 1 | 8 | 0=0% derate, 100=100% derate | Actual thermal derating
CH2_derate | CH2 actual derate | 0 | 100 | % | 1 | 8 | 0=0% derate, 100=100% derate
CH3_derate | CH3 actual derate | 0 | 100 | % | 1 | 8 | 0=0% derate, 100=100% derate
CH4_derate | CH4 actual derate | 0 | 100 | % | 1 | 8 | 0=0% derate, 100=100% derate
LB_lifetime | Lifetime of LB | 0 | 327675 | Min | 5 | 16 | LB LED lifetime in min. | Lifetime
DTRL_lifetime | Lifetime of SBL | 0 | 327675 | Min | 5 | 16 | DTRL LED lifetime in min
HB_lifetime | Lifetime of HB | 0 | 327675 | Min | 5 | 16 | HB LED lifetime in min
TI_lifetime | Number of cycles | 0 | 655350 | Cycle | 10 | 16 | Each cycle is ON->OFF cycle.
SuppLight1_lifetime | Lifetime of SupplLight1 | 0 | 327675 | Min | 5 | 16 | SuppLight1 in min
SuppLight2_lifetime | Lifetime of SupplLight2 | 0 | 327675 | Min | 5 | 16 | SuppLight2 in min
SuppLight3_lifetime | Lifetime of SupplLight3 | 0 | 327675 | Min | 5 | 16 | SuppLight3 in min
SuppLight4_lifetime | Lifetime of SupplLight4 | 0 | 327675 | Min | 5 | 16 | SuppLight4 in min
LDM_lifetime | Lifetime of LDM | 0 | 327675 | Min | 5 | 16 | LDM lifetime in min(the sum of Time_stamp)
Fail_def_error1 | 0x00 = NO issue 0x01 = Short circuit 0x02 = Open circuit 0x03 = Overtemperature 0x04 = Binning resistor out of range 0x05 = NTC out of range 0x06 = Unused 0x07 = Unused | 0 | 7 | - | 1 | 3 |  | Last 5 failures (Diagnostic error codes)
Fail_channel_error1 | 0x0 = Channel 1 0x1 = Channel 2 0x2 = Channel 3 0x3 = Channel 4 0x4 = LSD1 0x5 = LSD2 0x6 = LDM 0x7 = Not used | 0 | 7 | - | 1 | 3
Fail_channel_Vf_error1 | Record Vf voltage when channel fail. Take last measured value before taking counteractions like LED deactivation or reducing LED current | 2 | 65.5 | V | 0.5 | 7
LED_fail_temp_error1 | Affected LED TEMPERATURE WHEN FAILURE OCCURED. Damaged sensor (out of range) gives a "215" | -40 | 215 | °C | 1 | 8
LDM_fail_temp_error1 | LDM TEMPERATURE WHEN FAILURE OCCURED. Damaged sensor (out of range) gives a "215" | -40 | 215 | °C | 1 | 8
LED_lifetime_error1 | Lifetime of light channel where failure occured | 0 | 327675 | Min | 5 | 16 | Resolution is to read depending on which channel is effected. (s. LB_lifetime etc above)
LDM_lifetime_error1 | LDM lifetime. | 0 | 327675 | Min | 5 | 16 | LDM lifetime.
LDM_reg_diag_error1 | Used regular diagnostic frame to report the failure |  |  |  | 1 | 18 | The reset reason like POR or watchdog reset...
FAN_stat_error1 | 0x1: In case partial or full stall was detected. (excl. Overcurrent protection) 0x0: Status = OK | 0 | 1 | - | 1 | 1 | Last measured value
Fail_def_error2 | 0x00 = NO issue 0x01 = Short circuit 0x02 = Open circuit 0x03 = Overtemperature 0x04 = Binning resistor out of range 0x05 = NTC out of range 0x06 = Unused 0x07 = Unused | 0 | 7 | - | 1 | 3
Fail_channel_error2 | 0x0 = Channel 1 0x1 = Channel 2 0x2 = Channel 3 0x3 = Channel 4 0x4 = LSD1 0x5 = LSD2 0x6 = LDM 0x7 = Not used | 0 | 7 | - | 1 | 3
Fail_channel_Vf_error2 | Record Vf voltage when channel fail. Take last measured value before taking counteractions like LED deactivation or reducing LED current | 2 | 65.5 | V | 0.5 | 7
LED_fail_temp_error2 | Affected LED TEMPERATURE WHEN FAILURE OCCURED. Damaged sensor (out of range) gives a "215" | -40 | 215 | °C | 1 | 8
LDM_fail_temp_error2 | LDM TEMPERATURE WHEN FAILURE OCCURED. Damaged sensor (out of range) gives a "215" | -40 | 215 | °C | 1 | 8
LED_lifetime_error2 | Lifetime of light channel where failure occured | 0 | 327675 | Min | 5 | 16 | Resolution is to read depending on which channel is effected. (s. LB_lifetime etc above)
LDM_lifetime_error2 | LDM lifetime. | 0 | 327675 | Min | 5 | 16 | LDM lifetime.
LDM_reg_diag_error2 | Used regular diagnostic frame to report the failure |  |  |  | 1 | 18 | The reset reason like POR or watchdog reset...
FAN_stat_error2 | 0x1: In case partial or full stall was detected. (excl. Overcurrent protection) 0x0: Status = OK | 0 | 1 | - | 1 | 1 | Last measured value
Fail_def_error3 | 0x00 = NO issue 0x01 = Short circuit 0x02 = Open circuit 0x03 = Overtemperature 0x04 = Binning resistor out of range 0x05 = NTC out of range 0x06 = Unused 0x07 = Unused | 0 | 7 | - | 1 | 3
Fail_channel_error3 | 0x0 = Channel 1 0x1 = Channel 2 0x2 = Channel 3 0x3 = Channel 4 0x4 = LSD1 0x5 = LSD2 0x6 = LDM 0x7 = Not used | 0 | 7 | - | 1 | 3
Fail_channel_Vf_error3 | Record Vf voltage when channel fail. Take last measured value before taking counteractions like LED deactivation or reducing LED current | 2 | 65.5 | V | 0.5 | 7
LED_fail_temp_error3 | Affected LED TEMPERATURE WHEN FAILURE OCCURED. Damaged sensor (out of range) gives a "215" | -40 | 215 | °C | 1 | 8
LDM_fail_temp_error3 | LDM TEMPERATURE WHEN FAILURE OCCURED. Damaged sensor (out of range) gives a "215" | -40 | 215 | °C | 1 | 8
LED_lifetime_error3 | Lifetime of light channel where failure occured | 0 | 327675 | Min | 5 | 16 | Resolution is to read depending on which channel is effected. (s. LB_lifetime etc above)
LDM_lifetime_error3 | LDM lifetime. | 0 | 327675 | Min | 5 | 16 | LDM lifetime.
LDM_reg_diag_error3 | Used regular diagnostic frame to report the failure |  |  |  | 1 | 18 | The reset reason like POR or watchdog reset...
FAN_stat_error3 | 0x1: In case partial or full stall was detected. (excl. Overcurrent protection) 0x0: Status = OK | 0 | 1 | - | 1 | 1 | Last measured value
Fail_def_error4 | 0x00 = NO issue 0x01 = Short circuit 0x02 = Open circuit 0x03 = Overtemperature 0x04 = Binning resistor out of range 0x05 = NTC out of range 0x06 = Unused 0x07 = Unused | 0 | 7 | - | 1 | 3
Fail_channel_error4 | 0x0 = Channel 1 0x1 = Channel 2 0x2 = Channel 3 0x3 = Channel 4 0x4 = LSD1 0x5 = LSD2 0x6 = LDM 0x7 = Not used | 0 | 7 | - | 1 | 3
Fail_channel_Vf_error4 | Record Vf voltage when channel fail. Take last measured value before taking counteractions like LED deactivation or reducing LED current | 2 | 65.5 | V | 0.5 | 7
LED_fail_temp_error4 | Affected LED TEMPERATURE WHEN FAILURE OCCURED. Damaged sensor (out of range) gives a "215" | -40 | 215 | °C | 1 | 8
LDM_fail_temp_error4 | LDM TEMPERATURE WHEN FAILURE OCCURED. Damaged sensor (out of range) gives a "215" | -40 | 215 | °C | 1 | 8
LED_lifetime_error4 | Lifetime of light channel where failure occured | 0 | 327675 | Min | 5 | 16 | Resolution is to read depending on which channel is effected. (s. LB_lifetime etc above)
LDM_lifetime_error4 | LDM lifetime. | 0 | 327675 | Min | 5 | 16 | LDM lifetime.
LDM_reg_diag_error4 | Used regular diagnostic frame to report the failure |  |  |  | 1 | 18 | The reset reason like POR or watchdog reset...
FAN_stat_error4 | 0x1: In case partial or full stall was detected. (excl. Overcurrent protection) 0x0: Status = OK | 0 | 1 | - | 1 | 1 | Last measured value
Fail_def_error5 | 0x00 = NO issue 0x01 = Short circuit 0x02 = Open circuit 0x03 = Overtemperature 0x04 = Binning resistor out of range 0x05 = NTC out of range 0x06 = Unused 0x07 = Unused | 0 | 7 | - | 1 | 3
Fail_channel_error5 | 0x0 = Channel 1 0x1 = Channel 2 0x2 = Channel 3 0x3 = Channel 4 0x4 = LSD1 0x5 = LSD2 0x6 = LDM 0x7 = Not used | 0 | 7 | - | 1 | 3
Fail_channel_Vf_error5 | Record Vf voltage when channel fail. Take last measured value before taking counteractions like LED deactivation or reducing LED current | 2 | 65.5 | V | 0.5 | 7
LED_fail_temp_error5 | Affected LED TEMPERATURE WHEN FAILURE OCCURED. Damaged sensor (out of range) gives a "215" | -40 | 215 | °C | 1 | 8
LDM_fail_temp_error5 | LDM TEMPERATURE WHEN FAILURE OCCURED. Damaged sensor (out of range) gives a "215" | -40 | 215 | °C | 1 | 8
LED_lifetime_error5 | Lifetime of light channel where failure occured | 0 | 327675 | Min | 5 | 16 | Resolution is to read depending on which channel is effected. (s. LB_lifetime etc above)
LDM_lifetime_error5 | LDM lifetime. | 0 | 327675 | Min | 5 | 16 | LDM lifetime.
LDM_reg_diag_error5 | Used regular diagnostic frame to report the failure |  |  |  | 1 | 18 | The reset reason like POR or watchdog reset...
FAN_stat_error5 | 0x1: In case partial or full stall was detected. (excl. Overcurrent protection) 0x0: Status = OK | 0 | 1 | - | 1 | 1 | Last measured value
MasterReq
Bit 7 | Bit 6 | Bit 5 | Bit 4 | Bit 3 | Bit 2 | Bit 1 | Bit 0 | Byte
NAD 0x66 or 0x64 | [7 empty] | 0
PCI 0x03 | [7 empty] | 1
SID 0x22 | [7 empty] | 2
DID 0xC0 | [7 empty] | 3
DID 0xC1 | [7 empty] | 4
0 | [7 empty] | 5
0 | [7 empty] | 6
0 | [7 empty] | 7
SlaveResp Frame 1
Bit 7 | Bit 6 | Bit 5 | Bit 4 | Bit 3 | Bit 2 | Bit 1 | Bit 0 | Byte
NAD 0x66 or 0x64 | [7 empty] | 0
PCI 0x10 | [7 empty] | 1
LEN 0xC5 | [7 empty] | 2
SID 0x62 | [7 empty] | 3
DID 0xC0 | [7 empty] | 4
DID 0xC1 | [7 empty] | 5
Time_stamp |  | LDM_position |  | LDM_CRC_status |  | LDM_param_error |  | 6
Time_stamp | [7 empty] | 7
SlaveResp Frame 2
Bit 7 | Bit 6 | Bit 5 | Bit 4 | Bit 3 | Bit 2 | Bit 1 | Bit 0 | Byte
NAD 0x66 or 0x64 | [7 empty] | 0
PCI 0x21 | [7 empty] | 1
Fan_status |  | Time_stamp | [5 empty] | 2
CH1_derate | [7 empty] | 3
CH2_derate | [7 empty] | 4
CH3_derate | [7 empty] | 5
CH4_derate | [7 empty] | 6
LB_lifetime | [7 empty] | 7
SlaveResp Frame 3
Bit 7 | Bit 6 | Bit 5 | Bit 4 | Bit 3 | Bit 2 | Bit 1 | Bit 0 | Byte
NAD 0x66 or 0x64 | [7 empty] | 0
PCI 0x22 | [7 empty] | 1
LB_lifetime | [7 empty] | 2
DTRL_lifetime | [7 empty] | 3
DTRL_lifetime | [7 empty] | 4
HB_lifetime | [7 empty] | 5
HB_lifetime | [7 empty] | 6
TI_lifetime | [7 empty] | 7
SlaveResp Frame 4
Bit 7 | Bit 6 | Bit 5 | Bit 4 | Bit 3 | Bit 2 | Bit 1 | Bit 0 | Byte
NAD 0x66 or 0x64 | [7 empty] | 0
PCI 0x23 | [7 empty] | 1
TI_lifetime | [7 empty] | 2
SuppLight1_lifetime | [7 empty] | 3
SuppLight1_lifetime | [7 empty] | 4
SuppLight2_lifetime | [7 empty] | 5
SuppLight2_lifetime | [7 empty] | 6
SuppLight3_lifetime | [7 empty] | 7
SlaveResp Frame 5
Bit 7 | Bit 6 | Bit 5 | Bit 4 | Bit 3 | Bit 2 | Bit 1 | Bit 0 | Byte
NAD 0x66 or 0x64 | [7 empty] | 0
PCI 0x24 | [7 empty] | 1
SuppLight3_lifetime | [7 empty] | 2
SuppLight4_lifetime | [7 empty] | 3
SuppLight4_lifetime | [7 empty] | 4
LDM_lifetime | [7 empty] | 5
LDM_lifetime | [7 empty] | 6
Fail_channel_Vf_error1 |  | Fail_channel_error1 |  |  | Fail_def_error1 |  |  | 7
SlaveResp Frame 6
Bit 7 | Bit 6 | Bit 5 | Bit 4 | Bit 3 | Bit 2 | Bit 1 | Bit 0 | Byte
NAD 0x66 or 0x64 | [7 empty] | 0
PCI 0x25 | [7 empty] | 1
LED_fail_temp_error1 |  |  | Fail_channel_Vf_error1 |  |  |  |  | 2
LDM_fail_temp_error1 |  |  | LED_fail_temp_error1 |  |  |  |  | 3
LED_lifetime_error1 |  |  | LDM_fail_temp_error1 |  |  |  |  | 4
LED_lifetime_error1 | [7 empty] | 5
LDM_lifetime_error1 |  |  | LED_lifetime_error1 |  |  |  |  | 6
LDM_lifetime_error1 | [7 empty] | 7
SlaveResp Frame 7
Bit 7 | Bit 6 | Bit 5 | Bit 4 | Bit 3 | Bit 2 | Bit 1 | Bit 0 | Byte
NAD 0x66 or 0x64 | [7 empty] | 0
PCI 0x26 | [7 empty] | 1
LDM_reg_diag_error1 |  |  | LDM_lifetime_error1 |  |  |  |  | 2
LDM_reg_diag_error1 | [7 empty] | 3
FAN_stat_error1 | LDM_reg_diag_error1 | [6 empty] | 4
Fail_channel_Vf_error2 |  | Fail_channel_error2 |  |  | Fail_def_error2 |  |  | 5
LED_fail_temp_error2 |  |  | Fail_channel_Vf_error2 |  |  |  |  | 6
LDM_fail_temp_error2 |  |  | LED_fail_temp_error2 |  |  |  |  | 7
SlaveResp Frame 8
Bit 7 | Bit 6 | Bit 5 | Bit 4 | Bit 3 | Bit 2 | Bit 1 | Bit 0 | Byte
NAD 0x66 or 0x64 | [7 empty] | 0
PCI 0x27 | [7 empty] | 1
LED_lifetime_error2 |  |  | LDM_fail_temp_error2 |  |  |  |  | 2
LED_lifetime_error2 | [7 empty] | 3
LDM_lifetime_error2 |  |  | LED_lifetime_error2 |  |  |  |  | 4
LDM_lifetime_error2 | [7 empty] | 5
LDM_reg_diag_error2 |  |  | LDM_lifetime_error2 |  |  |  |  | 6
LDM_reg_diag_error2 | [7 empty] | 7
SlaveResp Frame 9
Bit 7 | Bit 6 | Bit 5 | Bit 4 | Bit 3 | Bit 2 | Bit 1 | Bit 0 | Byte
NAD 0x66 or 0x64 | [7 empty] | 0
PCI 0x28 | [7 empty] | 1
FAN_stat_error2 | LDM_reg_diag_error2 | [6 empty] | 2
Fail_channel_Vf_error3 |  | Fail_channel_error3 |  |  | Fail_def_error3 |  |  | 3
LED_fail_temp_error3 |  |  | Fail_channel_Vf_error3 |  |  |  |  | 4
LDM_fail_temp_error3 |  |  | LED_fail_temp_error3 |  |  |  |  | 5
LED_lifetime_error3 |  |  | LDM_fail_temp_error3 |  |  |  |  | 6
LED_lifetime_error3 | [7 empty] | 7
SlaveResp Frame 10
Bit 7 | Bit 6 | Bit 5 | Bit 4 | Bit 3 | Bit 2 | Bit 1 | Bit 0 | Byte
NAD 0x66 or 0x64 | [7 empty] | 0
PCI 0x29 | [7 empty] | 1
LDM_lifetime_error3 |  |  | LED_lifetime_error3 |  |  |  |  | 2
LDM_lifetime_error3 | [7 empty] | 3
LDM_reg_diag_error3 |  |  | LDM_lifetime_error3 |  |  |  |  | 4
LDM_reg_diag_error3 | [7 empty] | 5
FAN_stat_error3 | LDM_reg_diag_error3 | [6 empty] | 6
Fail_channel_Vf_error4 |  | Fail_channel_error4 |  |  | Fail_def_error4 |  |  | 7
SlaveResp Frame 11
Bit 7 | Bit 6 | Bit 5 | Bit 4 | Bit 3 | Bit 2 | Bit 1 | Bit 0 | Byte
NAD 0x66 or 0x64 | [7 empty] | 0
PCI 0x2A | [7 empty] | 1
LED_fail_temp_error4 |  |  | Fail_channel_Vf_error4 |  |  |  |  | 2
LDM_fail_temp_error4 |  |  | LED_fail_temp_error4 |  |  |  |  | 3
LED_lifetime_error4 |  |  | LDM_fail_temp_error4 |  |  |  |  | 4
LED_lifetime_error4 | [7 empty] | 5
LDM_lifetime_error4 |  |  | LED_lifetime_error4 |  |  |  |  | 6
LDM_lifetime_error4 | [7 empty] | 7
SlaveResp Frame 12
Bit 7 | Bit 6 | Bit 5 | Bit 4 | Bit 3 | Bit 2 | Bit 1 | Bit 0 | Byte
NAD 0x66 or 0x64 | [7 empty] | 0
PCI 0x2B | [7 empty] | 1
LDM_reg_diag_error4 |  |  | LDM_lifetime_error4 |  |  |  |  | 2
LDM_reg_diag_error4 | [7 empty] | 3
FAN_stat_error4 | LDM_reg_diag_error4 | [6 empty] | 4
Fail_channel_Vf_error5 |  | Fail_channel_error5 |  |  | Fail_def_error5 |  |  | 5
LED_fail_temp_error5 |  |  | Fail_channel_Vf_error5 |  |  |  |  | 6
LDM_fail_temp_error5 |  |  | LED_fail_temp_error5 |  |  |  |  | 7
SlaveResp Frame 13
Bit 7 | Bit 6 | Bit 5 | Bit 4 | Bit 3 | Bit 2 | Bit 1 | Bit 0 | Byte
NAD 0x66 or 0x64 | [7 empty] | 0
PCI 0x2C | [7 empty] | 1
LED_lifetime_error5 |  |  | LDM_fail_temp_error5 |  |  |  |  | 2
LED_lifetime_error5 | [7 empty] | 3
LDM_lifetime_error5 |  |  | LED_lifetime_error5 |  |  |  |  | 4
LDM_lifetime_error5 | [7 empty] | 5
LDM_reg_diag_error5 |  |  | LDM_lifetime_error5 |  |  |  |  | 6
LDM_reg_diag_error5 | [7 empty] | 7
SlaveResp Frame 14
Bit 7 | Bit 6 | Bit 5 | Bit 4 | Bit 3 | Bit 2 | Bit 1 | Bit 0 | Byte
NAD 0x66 or 0x64 | [7 empty] | 0
PCI 0x2D | [7 empty] | 1
FAN_stat_error5 | LDM_reg_diag_error5 | [6 empty] | 2
3
4
5
6
7

## WriteData
SID | 0x2E | DID | 0xF1A0 | NAD | Left - 0x64 | Right - 0x66 | Both - 0x7F
Data Name | Data Description | Min Value | Max Value | Unit | Resolution | Size(Bit) | Comment
LDM_MEC | 0x00: LDM not in manufacturer mode 0xFF: LDM in manufacturer mode | 0 | 255 | - | 1 | 8
Bit 7 | Bit 6 | Bit 5 | Bit 4 | Bit 3 | Bit 2 | Bit 1 | Bit 0 | Byte
NAD 0x66 or 0x64 or 0x7F | [7 empty] | 0
PCI 04 | [7 empty] | 1
SID 0x2E | [7 empty] | 2
DID 0xF1 | [7 empty] | 3
DID 0xA0 | [7 empty] | 4
MEC | [7 empty] | 5
0 | [7 empty] | 6
0 | [7 empty] | 7