## WF transform lsit
Lincoln Embrace / Ford Welcome Farewell Headlamp Logic Definition (LIN-BCM)
LIN Input signal | [6 empty] | Welcome/Farewell output status
Ignition_Status | WFSuperstate | Headlight_Status | Headlamp_Low_Beams_Out | Position_Park_Left_Cmd & Position_Park_Right_Cmd | Autolamp_Rqst | WFSubstate | Enable WF |  |  |  | Disable WF
Current Output Status
[7 empty] | ON (Embrace Intensity) | ON (Welcome animation duration) | ON (Farewell animation duration) | OFF
<>RUN/Start | 0x1 Welcome or 0x3 Farewell or 0x0 Null | OFF/AUTO | OFF | (ON & ON) or (OFF & OFF) | OFF | IllumEntry (0x1) | Embrace intensity | Continue Welcome animation to end then Remain Embrace intensity | Play Welcome animation to end then Remain Embrace intensity | Play Welcome animation to end then Remain Embrace intensity | Embrace intensity
[6 empty] | IllumExit (0x2) | Embrace intensity | Embrace intensity | Embrace intensity | Embrace intensity | Embrace intensity
[6 empty] | DoorAjarCourtesyLight (0x3) | Embrace intensity | Embrace intensity | Embrace intensity | Embrace intensity | Embrace intensity
[6 empty] | CourtesyLightDelay (0x4) | Embrace intensity | Embrace intensity | Embrace intensity | Embrace intensity | Embrace intensity
[6 empty] | Approach (0x5) | Embrace intensity | Continue Welcome animation to end then Remain Embrace intensity | Replay Welcome animation to end then Remain Embrace intensity | Play Welcome animation to end then Remain Embrace intensity | Embrace intensity
[6 empty] | NULL (0x0) | Play Farewell Animation to end then remain OFF | Play Farewell Animation to end then remain OFF | Continue Farewell animation to end then remain OFF | OFF（Sleep cases） | OFF
Others | [5 empty] | Exit WF
Note1：When WFSuperstate =RUNSTART. External lamp will interrupt lighting and exit the WF decision table.
Note2: Embrace Intensity can be configured in LDM M3.
Note3：Animation inclued Fade ON and Fade OFF (Welcome→Fade ON / Farewell→Fade OFF)
Note4: Animation duration can be configured in LDM M3, 0ms should be considered as Snap to target intensity directly.