## 封面
E2LB-2 Mid 项目
测试报告
Version 1.0

## 版本管理
版本管理
Report Revision 报告版本 | SW Revision 软件版本 | HW Revision 硬件版本 | Date 日期 | Author 作者 | Checked by 审核 | Modified Notification 变更说明 | Comments 备注
REV006 | SW0005709.A001.2 SW0002249.C004 SW0002250.C003 | H003.10 | 2023.11.24 | 陶畅 |  | CV通道电压由5v上调到5.2v
Number 序号 | Referenced Spec 参考规范及使用名词说明 |  |  |  |  | Versions 版本号 | Comments 备注
Member 人员 | Test Case 测试式样 |  | Test Implement 测试实施 |  |  | Comments 备注
| Date 日期 |  | Date 日期 |  | Man-Hour 工时(h)
|  |  | 总计 | Total

## 总览
测试用例列表
Test ID | Test Classification | Notes | Cases Number |  |  | Result |  |  | Passing Rate
|  |  | Total | VT | Manual | Pass | Fail | Not Execute
TC001 | 回归测试 |  | 4 |  |  | 4 | 0 | 0 | 100%
TC002 | 点灯逻辑 |  | 6 |  |  | 6 | 0 | 0 | 100%
TC003 | [6 empty] | 0 | 0 | #DIV/0!
TC004 | [6 empty] | 0 | 0 | #DIV/0!
TC005 | [6 empty] | 0 | 0 | #DIV/0!
TC006 | [6 empty] | 0 | 0 | #DIV/0!
TC007 | [6 empty] | 0 | 0 | #DIV/0!
TC008 | [6 empty] | 0 | 0 | #DIV/0!
TC009 | [6 empty] | 0 | 0 | #DIV/0!
TC010 | [6 empty] | 0 | 0 | #DIV/0!
TC011 | [6 empty] | 0 | 0 | #DIV/0!
总计： |  |  | 10 | 0 | 0 | 10 | 0 | 0 | 100%

## 1_回归测试
回归测试
需求
序号 | 测试 ID | 步骤 | 预期结果 | 测试结果 | 备注
1 | TC001-001-001 | 1.电源14V供电，采用实际负载（散件） 2.TURN上电，调整电源电压使其降低电压至6v以下 3.在6v以下turn熄灭，调整电源电压使其到9v，查看turn的状态 | 2.在6v以下，turn灯熄灭 3.电源电压增大后，turn需要正常恢复 | Passed
2 | TC001-001-002 | 1.电源14V供电，采用实际负载（散件） 2.TURN_DRL/PL上电，查看TURN与DRL/PL的状态 3.进行CANH/CANL故障，查看TURN与DRL/PL的状态 | 2.TURN完全抑制DRL/PL，turn正常点亮，DRL/PL不亮 3.turn故障时不支持一灭全灭，DRL/PL应该不亮 | Passed
3 | TC001-001-003 | 1.电源14V供电，采用实际负载（散件） 2.TURN上电，进行通道正负极开路故障 3.查看turn灯的状态 4.TURN上电，进行CANH/CNAL通讯丢失故障 5.查看turn灯的状态 | 3.Interface要求turn故障不需要一灭全灭,对应通道控制的turn熄灭，另一块turn灯板不熄灭 5.Interface要求turn故障不需要一灭全灭,对应通道控制的turn熄灭，另一块turn灯板不熄灭 | Passed
4 | TC001-001-004 | 1.电源14V供电，采用实际负载（散件） 2.TURN上电，进行单颗LED开路故障 3.查看TURN的状态以及outage报警状态 | 3.TURN故障不支持一灭全灭，但是outage报警 | Passed

## 2_点灯逻辑
逻辑测试
Input to Lamp |  |  |  |  | Lamp LED Array
Step | Turn | DRL/PL | HB | LB | LB | Aux LB | HB | DRL/PL | Turn | LB/HB | FAN | Outage | Result
| logic 4 | logic 3 | logic 2 | logic 1 | Channel 1 | Channel 1 | Channel 1 | Channel 3 | Voltage Channel | LSSS1 | LSSS2
1 | Low | Low | Low | Low | OFF | OFF | OFF | OFF | OFF | LSSS1 100% ON LB&Aux LB+HB OFF | OFF | High | Passed | 真实负载无LB\HB灯，故只测试DRL\PL$TURN
2 | Low | Low | Low | DC | LB 100% ON | Aux LB 100% ON | OFF | OFF | OFF | LSSS1 100% ON LB&Aux LB ON+HB OFF | LSSS2 100% ON FAN ON | High | Not executed
3 | Low | Low | DC | Low | LB 100% ON | Aux LB 100% ON | HB 100% ON | OFF | OFF | OFF | LSSS2 100% ON FAN ON | High | Not executed
4 | Low | Low | DC | DC | LB 100% ON | Aux LB 100% ON | HB 100% ON | OFF | OFF | OFF | LSSS2 100% ON FAN ON | High | Not executed
5 | Low | DRL 105Hz 45%-100% | Low | Low | OFF | OFF | OFF | DRL 100% ON | OFF | LSSS1 100% ON LB&Aux LB+HB OFF | OFF | High | Passed | 43%-100%
6 | Low | PL 105Hz 25%-35% | Low | Low | OFF | OFF | OFF | PL 15% ON | OFF | LSSS1 100% ON LB&Aux LB+HB OFF | OFF | High | Passed | 23%-38%
7 | Low | DRL 105Hz 45%-100% | Low | DC | LB 100% ON | Aux LB 100% ON | OFF | DRL 100% ON | OFF | LSSS1 100% ON LB&Aux LB ON+HB OFF | LSSS2 100% ON FAN ON | High | Not executed
8 | Low | PL 105Hz 25%-35% | Low | DC | LB 100% ON | Aux LB 100% ON | OFF | PL 15% ON | OFF | LSSS1 100% ON LB&Aux LB ON+HB OFF | LSSS2 100% ON FAN ON | High | Not executed
9 | Low | DRL 105Hz 45%-100% | DC | Low | LB 100% ON | Aux LB 100% ON | HB 100% ON | DRL 100% ON | OFF | OFF | LSSS2 100% ON FAN ON | High | Not executed
10 | Low | PL 105Hz 25%-35% | DC | Low | LB 100% ON | Aux LB 100% ON | HB 100% ON | PL 15% ON | OFF | OFF | LSSS2 100% ON FAN ON | High | Not executed
11 | Low | DRL 105Hz 45%-100% | DC | DC | LB 100% ON | Aux LB 100% ON | HB 100% ON | DRL 100% ON | OFF | OFF | LSSS2 100% ON FAN ON | High | Not executed
12 | Low | PL 105Hz 25%-35% | DC | DC | LB 100% ON | Aux LB 100% ON | HB 100% ON | PL 15% ON | OFF | OFF | LSSS2 100% ON FAN ON | High | Not executed
13 | 1.33Hz 60% High | Low | Low | Low | OFF | OFF | OFF | OFF | 动画文件中的195ms sheet | LSSS1 100% ON LB&Aux LB+HB OFF | OFF | Low | Passed | cv电压=5.16v
| 1.33Hz 40% Low | [7 empty] | OFF |  |  | High | Passed
14 | 1.33Hz 60% High | Low | Low | DC | LB 100% ON | Aux LB 100% ON | OFF | OFF | 动画文件中的195ms sheet | LSSS1 100% ON LB&Aux LB ON+HB OFF | LSSS2 100% ON FAN ON | Low | Not executed
| 1.33Hz 40% Low | [7 empty] | OFF |  |  | High | Not executed
15 | 1.33Hz 60% High | Low | DC | Low | LB 100% ON | Aux LB 100% ON | HB 100% ON | OFF | 动画文件中的195ms sheet | OFF | LSSS2 100% ON FAN ON | Low | Not executed
| 1.33Hz 40% Low | [7 empty] | OFF |  |  | High | Not executed
16 | 1.33Hz 60% High | Low | DC | DC | LB 100% ON | Aux LB 100% ON | HB 100% ON | OFF | 动画文件中的195ms sheet | OFF | LSSS2 100% ON FAN ON | Low | Not executed
| 1.33Hz 40% Low | [7 empty] | OFF |  |  | High | Not executed
17 | 1.33Hz 60% High | DRL 105Hz 45%-100% | Low | Low | OFF | OFF | OFF | OFF | 动画文件中的195ms sheet | LSSS1 100% ON LB&Aux LB+HB OFF | OFF | Low | Passed
| 1.33Hz 40% Low | [7 empty] | OFF |  |  | High | Passed
18 | 1.33Hz 60% High | PL 105Hz 25%-35% | Low | Low | OFF | OFF | OFF | OFF | 动画文件中的195ms sheet | LSSS1 100% ON LB&Aux LB+HB OFF | OFF | Low | Passed
| 1.33Hz 40% Low | [7 empty] | OFF |  |  | High | Passed
19 | 1.33Hz 60% High | DRL 105Hz 45%-100% | DC | DC | LB 100% ON | Aux LB 100% ON | HB 100% ON | OFF | 动画文件中的195ms sheet | OFF | LSSS2 100% ON FAN ON | Low | Not executed
| 1.33Hz 40% Low | [7 empty] | OFF |  |  | High | Not executed
20 | 1.33Hz 60% High | PL 105Hz 25%-35% | DC | DC | LB 100% ON | Aux LB 100% ON | HB 100% ON | OFF | 动画文件中的195ms sheet | OFF | LSSS2 100% ON FAN ON | Low | Not executed
| 1.33Hz 40% Low | [7 empty] | OFF |  |  | High | Not executed