## EDF_Signals
MAIN FUNCTION LDM
Data name | Data description | Min Value | Max Value | Unit | Resolution | Size | Responsibility | Comment
Engineering Diagnostic Frame 1
CH1_output_current |  | 150 | 1725 | mA | 25 | 6 | LDM | CH1 output current, designed or setting value | Reading Vf
CH2_output_current |  | 150 | 1725 | mA | 25 | 6 | LDM | CH2 output current, designed or setting value
CH3_output_current |  | 150 | 1725 | mA | 25 | 6 | LDM | CH3 output current, designed or setting value
CH4_output_current |  | 150 | 1725 | mA | 25 | 6 | LDM | CH4 output current, designed or setting value
CH1_input_Vf | 0x00 = 3V .... 0xFF=28,5V | 3 | 28.5 | V | 0.1 | 8 | LDM | CH1 Input Voltage
CH2_input_Vf |  | 3 | 28.5 | V | 0.1 | 8 | LDM | CH2 Input Voltage
CH3_input_Vf |  | 3 | 28.5 | V | 0.1 | 8 | LDM | CH3 Input Voltage
Boost_Vf |  | 3 | 28.5 | V | 0.1 | 8 | LDM | BOOST converter voltage, designed or setting value
CH4_input_Vf |  | 3 | 28.5 | V | 0.1 | 8 | LDM | CH4 Input Voltage
HSD1_String_Vf | 0x00 = 2V .... 0xFF=65,75V | 2 | 65.75 | V | 0.25 | 8 | LDM | CH1 LED string forward voltage
HSD2_String_Vf |  | 2 | 65.75 | V | 0.25 | 8 | LDM | CH2 LED string forward voltage
HSD3_String_Vf |  | 2 | 65.75 | V | 0.25 | 8 | LDM | CH3 LED string forward voltage
HSD4_String_Vf |  | 2 | 65.75 | V | 0.25 | 8 | LDM | CH4 LED string forward voltage
LSD1_String_Vf |  | 2 | 65.75 | V | 0.25 | 8 | LDM | LSD1 LED string forward voltage
LSD2_String_Vf |  | 2 | 65.75 | V | 0.25 | 8 | LDM | LSD2 LED string forward voltage
Channel1_bin_res_value | Current Channel1 bin. res. Value. 0x0: Binning out of range. Value smaller as the minimum binning value 0x1 -1 Binning 0x2- 2 Binning … 0x7-7 Binning 0x8: Binning out of range. Value bigger as the maximum binning value 0x9: No binning value available. | 0 | 15 |  | 1 | 4 | LDM | Used Bin number status | Reading sensor/ resistor voltages
Channel2_bin_res_value | Current Channel2 bin. res. Value. 0x0: Binning out of range. Value smaller as the minimum binning value 0x1 -1 Binning 0x2- 2 Binning … 0x7-7 Binning 0x8: Binning out of range. Value bigger as the maximum binning value 0x9: No binning value available. | 0 | 15 |  | 1 | 4 | LDM | Used Bin number status
Channel3_bin_res_value | Current Channel3 bin. res. Value. 0x0: Binning out of range. Value smaller as the minimum binning value 0x1 -1 Binning 0x2- 2 Binning … 0x7-7 Binning 0x8: Binning out of range. Value bigger as the maximum binning value 0x9: No binning value available. | 0 | 15 |  | 1 | 4 | LDM | Used Bin number status
Channel4_bin_res_value | Current Channel4 bin. res. Value. 0x0: Binning out of range. Value smaller as the minimum binning value 0x1 -1 Binning 0x2- 2 Binning … 0x7-7 Binning 0x8: Binning out of range. Value bigger as the maximum binning value 0x9: No binning value available. | 0 | 15 |  | 1 | 4 | LDM | Used Bin number status
NTC1_temp | 0x00 = -40°C .... 0xFF=215°C | -40 | 215 | °C | 1 | 8 | LDM | Current NTC1 LED temperature
NTC2_temp |  | -40 | 215 | °C | 1 | 8 | LDM | Current NTC2 LED temperature
NTC3_temp |  | -40 | 215 | °C | 1 | 8 | LDM | Current NTC3 LED temperature
NTC3_temp |  | -40 | 215 | °C | 1 | 8 | LDM | Current NTC4 LED temperature
LDM_temp |  | -40 | 215 | °C | 1 | 8 | LDM | Current NTC LDM temperature
[5 empty] | Bitsize | 168
Data name | Data description | Min Value | Max Value | Unit | Resolution | Size |  | Comment
Engineering Diagnostic Frame 2
LDM_param_error | 0x00: LDM not parametrized correctly within given limits 0x01: LDM parametrized correctly within given limits | 0 | 1 | - | 1 | 1 | LDM |  | Diagnostic Frame Info
LDM_CRC_status | 0x0 CRC OK 0x1 CRC NOK | 0 | 1 | 1 | 1 | 1 | LDM
LDM_position | 0x0 Undefined 0x1 Left HL 0x2 Right HL | 0 | 3 | 1 | 1 | 2 | LDM | Feedbacl if LDM has detected right or left hand usage
Time_stamp |  | 0 | 251658225 | mSec | 15 | 24 | LDM | Time shall start running on LDM switch ON. Each time LDM will switch off time stamp shall be set again to 0.
Fan_status | CURRENT FAN STATUS 0x0 No Failure 0x1 Failure | 0 | 1 | - | 1 | 1 | LDM | Low:1.72V High:3.32V | Fan status
Fan_target_speed | Target fan sped | 0 | 100 | % | 0.5 | 8 | LDM | LDM shall report the current/actual fan speed.
CH1_derate | CH1 actual derate | 0 | 100 | % | 0.39216 | 8 | LDM | 0=0% derate, 100=100% derate | Actual thermal derating
CH2_derate | CH2 actual derate | 0 | 100 | % | 0.39216 | 8 | LDM | 0=0% derate, 100=100% derate
CH3_derate | CH3 actual derate | 0 | 100 | % | 0.39216 | 8 | LDM | 0=0% derate, 100=100% derate
CH4_derate | CH4 actual derate | 0 | 100 | % | 0.39216 | 8 | LDM | 0=0% derate, 100=100% derate
LB_lifetime | Lifetime of LB | 0 | 327675 | Min | 5 | 16 | LDM | LB LED lifetime in min. | Lifetime
DTRL_lifetime | Lifetime of SBL | 0 | 327675 | Min | 5 | 16 | LDM | DTRL LED lifetime in min
HB_lifetime | Lifetime of HB | 0 | 327675 | Min | 5 | 16 | LDM | HB LED lifetime in min
TI_lifetime | Number of cycles | 0 | 655350 | Cycle | 10 | 16 | LDM | Each cycle is ON->OFF cycle.
SuppLight1_lifetime | Lifetime of SupplLight1 | 0 | 327675 | Min | 5 | 16 | LDM | SuppLight1 in min
SuppLight2_lifetime | Lifetime of SupplLight2 | 0 | 327675 | Min | 5 | 16 | LDM | SuppLight2 in min
SuppLight3_lifetime | Lifetime of SupplLight3 | 0 | 327675 | Min | 5 | 16 | LDM | SuppLight3 in min
SuppLight4_lifetime | Lifetime of SupplLight4 | 0 | 327675 | Min | 5 | 16 | LDM | SuppLight4 in min
LDM_lifetime | Lifetime of LDM | 0 | 327675 | Min | 5 | 16 | LDM | LDM lifetime in min
Fail_def_error1 | 0x00 = NO issue 0x01 = Short circuit 0x02 = Open circuit 0x03 = Overtemperature 0x04 = Binning resistor out of range 0x05 = NTC out of range 0x06 = Unused 0x07 = Unused | 0 | 7 | - | 1 | 3 | LDM |  | Last 5 failures (Diagnostic error codes)
Fail_channel_error1 | 0x0 = Channel 1 0x1 = Channel 2 0x2 = Channel 3 0x3 = Channel 4 0x4 = LSD1 0x5 = LSD2 0x6 = LDM 0x7 = Not used | 0 | 7 | - | 1 | 3 | LDM
Fail_channel_Vf_error1 | Record Vf voltage when channel fail. Take last measured value before taking counteractions like LED deactivation or reducing LED current | 2 | 65.75 | V | 0.25 | 8 | LDM
LED_fail_temp_error1 | Affected LED TEMPERATURE WHEN FAILURE OCCURED. Damaged sensor (out of range) gives a "215" | -40 | 215 | °C | 1 | 8 | LDM
LDM_fail_temp_error1 | LDM TEMPERATURE WHEN FAILURE OCCURED. Damaged sensor (out of range) gives a "215" | -40 | 215 | °C | 1 | 8 | LDM
LED_lifetime_error1 | Lifetime of light channel where failure occured | 0 | 327675 | Min | 5 | 16 | LDM | Resolution is to read depending on which channel is effected. (s. LB_lifetime etc above)
LDM_lifetime_error1 | LDM lifetime. | 0 | 327675 | Min | 5 | 16 | LDM | LDM lifetime.
LDM_reg_diag_error1 | Used regular diagnostic frame to report the failure |  |  |  | 1 | 18 | LDM
FAN_stat_error1 | 0x1: In case partial or full stall was detected. (excl. Overcurrent protection) 0x0: Status = OK | 0 | 1 | - | 1 | 1 | LDM | Last measured value
Fail_def_error2 | 0x00 = NO issue 0x01 = Short circuit 0x02 = Open circuit 0x03 = Overtemperature 0x04 = Binning resistor out of range 0x05 = NTC out of range 0x06 = Unused 0x07 = Unused | 0 | 7 | - | 1 | 3 | LDM
Fail_channel_error2 | 0x0 = Channel 1 0x1 = Channel 2 0x2 = Channel 3 0x3 = Channel 4 0x4 = LSD1 0x5 = LSD2 0x6 = LDM 0x7 = Not used | 0 | 7 | - | 1 | 3 | LDM
Fail_channel_Vf_error2 | Affected LED TEMPERATURE WHEN FAILURE OCCURED. Damaged sensor (out of range) gives a "215" | 2 | 65.75 | V | 0.25 | 8 | LDM
LED_fail_temp_error2 | Affected LED TEMPERATURE WHEN FAILURE OCCURED. Damaged sensor (out of range) gives a "215" | -40 | 215 | °C | 1 | 8 | LDM
LDM_fail_temp_error2 | LDM TEMPERATURE WHEN FAILURE OCCURED. Damaged sensor (out of range) gives a "215" | -40 | 215 | °C | 1 | 8 | LDM
LED_lifetime_error2 | Lifetime of light channel where failure occured | 0 | 65535 |  | 1 | 16 | LDM | Resolution is to read depending on which channel is effected.
LDM_lifetime_error2 | LDM lifetime. | 0 | 327675 | Min | 5 | 16 | LDM | LDM lifetime.
LDM_reg_diag_error2 | Used regular diagnostic frame to report the failure |  |  |  | 1 | 18 | LDM
FAN_stat_error2 | 0x1: In case partial or full stall was detected. (excl. Overcurrent protection) 0x0: Status = OK | 0 | 1 | - | 1 | 1 | LDM | Last measured value
Fail_def_error3 | 0x00 = NO issue 0x01 = Short circuit 0x02 = Open circuit 0x03 = Overtemperature 0x04 = Binning resistor out of range 0x05 = NTC out of range 0x06 = Unused 0x07 = Unused | 0 | 7 | - | 1 | 3 | LDM
Fail_channel_error3 | 0x0 = Channel 1 0x1 = Channel 2 0x2 = Channel 3 0x3 = Channel 4 0x4 = LSD1 0x5 = LSD2 0x6 = LDM 0x7 = Not used | 0 | 7 | - | 1 | 3 | LDM
Fail_channel_Vf_error3 | Affected LED TEMPERATURE WHEN FAILURE OCCURED. Damaged sensor (out of range) gives a "215" | 2 | 65.75 | V | 0.25 | 8 | LDM
LED_fail_temp_error3 | LED TEMPERATURE WHEN FAILURE OCCURED. Damaged sensor (out of range) gives a "215" | -40 | 215 | °C | 1 | 8 | LDM
LDM_fail_temp_error3 | LDM TEMPERATURE WHEN FAILURE OCCURED. Damaged sensor (out of range) gives a "215" | -40 | 215 | °C | 1 | 8 | LDM
LED_lifetime_error3 | Lifetime of light channel where failure occured | 0 | 65535 |  | 1 | 16 | LDM | Resolution is to read depending on which channel is effected.
LDM_lifetime_error3 | LDM lifetime. | 0 | 327675 | Min | 5 | 16 | LDM | LDM lifetime.
LDM_reg_diag_error3 | Used regular diagnostic frame to report the failure |  |  |  | 1 | 18 | LDM
FAN_stat_error3 | 0x1: In case partial or full stall was detected. (excl. Overcurrent protection) 0x0: Status = OK | 0 | 1 | - | 1 | 1 | LDM | Last measured value
Fail_def_error4 | 0x00 = NO issue 0x01 = Short circuit 0x02 = Open circuit 0x03 = Overtemperature 0x04 = Binning resistor out of range 0x05 = NTC out of range 0x06 = Unused 0x07 = Unused | 0 | 7 | - | 1 | 3 | LDM
Fail_channel_error4 | 0x0 = Channel 1 0x1 = Channel 2 0x2 = Channel 3 0x3 = Channel 4 0x4 = LSD1 0x5 = LSD2 0x6 = LDM 0x7 = Not used | 0 | 7 | - | 1 | 3 | LDM
Fail_channel_Vf_error4 | Affected LED TEMPERATURE WHEN FAILURE OCCURED. Damaged sensor (out of range) gives a "215" | 2 | 65.75 | V | 0.25 | 8 | LDM
LED_fail_temp_error4 | Affected LED TEMPERATURE WHEN FAILURE OCCURED. Damaged sensor (out of range) gives a "215" | -40 | 215 | °C | 1 | 8 | LDM
LDM_fail_temp_error4 | LDM TEMPERATURE WHEN FAILURE OCCURED. Damaged sensor (out of range) gives a "215" | -40 | 215 | °C | 1 | 8 | LDM
LED_lifetime_error4 | Lifetime of light channel where failure occured | 0 | 65535 |  | 1 | 16 | LDM | Resolution is to read depending on which channel is effected.
LDM_lifetime_error4 | LDM lifetime. | 0 | 327675 | Min | 5 | 16 | LDM | LDM lifetime.
LDM_reg_diag_error4 | Used regular diagnostic frame to report the failure |  |  |  | 1 | 18 | LDM
FAN_stat_error4 | 0x1: In case partial or full stall was detected. (excl. Overcurrent protection) 0x0: Status = OK | 0 | 1 | - | 1 | 1 | LDM | Last measured value
Fail_def_error5 | 0x00 = NO issue 0x01 = Short circuit 0x02 = Open circuit 0x03 = Overtemperature 0x04 = Binning resistor out of range 0x05 = NTC out of range 0x06 = Unused 0x07 = Unused | 0 | 7 | - | 1 | 3 | LDM
Fail_channel_error5 | 0x0 = Channel 1 0x1 = Channel 2 0x2 = Channel 3 0x3 = Channel 4 0x4 = LSD1 0x5 = LSD2 0x6 = LDM 0x7 = Not used | 0 | 7 | - | 1 | 3 | LDM
Fail_channel_Vf_error5 | Affected LED TEMPERATURE WHEN FAILURE OCCURED. Damaged sensor (out of range) gives a "215" | 2 | 65.75 | V | 0.25 | 8 | LDM
LED_fail_temp_error5 | Affected LED TEMPERATURE WHEN FAILURE OCCURED. Damaged sensor (out of range) gives a "215" | -40 | 215 | °C | 1 | 8 | LDM
LDM_fail_temp_error5 | LDM TEMPERATURE WHEN FAILURE OCCURED. Damaged sensor (out of range) gives a "215" | -40 | 215 | °C | 1 | 8 | LDM
LED_lifetime_error5 | Lifetime of light channel where failure occured | 0 | 65535 |  | 1 | 16 | LDM | Resolution is to read depending on which channel is effected.
LDM_lifetime_error5 | LDM lifetime. | 0 | 327675 | Min | 5 | 16 | LDM | LDM lifetime.
LDM_reg_diag_error5 | Used regular diagnostic frame to report the failure |  |  |  | 1 | 18 | LDM
FAN_stat_error5 | 0x1: In case partial or full stall was detected. (excl. Overcurrent protection) 0x0: Status = OK | 0 | 1 | - | 1 | 1 | LDM | Last measured value
[5 empty] | Total bitsize | 786

## EDF 1
EDF Version |  |  | 1
Frame 1
Bit 7 | Bit 6 | Bit 5 | Bit 4 | Bit 3 | Bit 2 | Bit 1 | Bit 0 | Byte
NAD 0x66 or 0x64 | [7 empty] | 0
PCI 0x10 | [7 empty] | 1
LEN 0x1D | [7 empty] | 2
SID 0x62 | [7 empty] | 3
DID 0x00 | [7 empty] | 4
DID 0x02 | [7 empty] | 5
|  | CH1_output_current | [5 empty] | 6 | 1
|  | CH2_output_current | [5 empty] | 7 | 2
Frame 2
Bit 7 | Bit 6 | Bit 5 | Bit 4 | Bit 3 | Bit 2 | Bit 1 | Bit 0 | Byte
NAD 0x66 or 0x64 | [7 empty] | 0
PCI 0x21 | [7 empty] | 1
|  | CH3_output_current | [5 empty] | 2 | 3
|  | CH4_output_current | [5 empty] | 3 | 4
CH1_input_Vf | [7 empty] | 4 | 5
CH2_input_Vf | [7 empty] | 5 | 6
CH3_input_Vf | [7 empty] | 6 | 7
Boost_Vf | [7 empty] | 7 | 8
Frame 3
Bit 7 | Bit 6 | Bit 5 | Bit 4 | Bit 3 | Bit 2 | Bit 1 | Bit 0 | Byte
NAD 0x66 or 0x64 | [7 empty] | 0
PCI 0x22 | [7 empty] | 1
[8 empty] | 2 | 9
[8 empty] | 3 | 10
[8 empty] | 4 | 11
CH4_input_Vf | [7 empty] | 5 | 12
HSD1_String_Vf | [7 empty] | 6 | 13
HSD2_String_Vf | [7 empty] | 7 | 14
Frame 4
Bit 7 | Bit 6 | Bit 5 | Bit 4 | Bit 3 | Bit 2 | Bit 1 | Bit 0 | Byte
NAD 0x66 or 0x64 | [7 empty] | 0
PCI 0x23 | [7 empty] | 1
HSD3_String_Vf | [7 empty] | 2 | 15
HSD4_String_Vf | [7 empty] | 3 | 16
LSD1_String_Vf | [7 empty] | 4 | 17
LSD2_String_Vf | [7 empty] | 5 | 18
Channel2_bin_res_value |  |  |  | Channel1_bin_res_value |  |  |  | 6 | 19
Channel4_bin_res_value |  |  |  | Channel3_bin_res_value |  |  |  | 7 | 20
Frame 5
Bit 7 | Bit 6 | Bit 5 | Bit 4 | Bit 3 | Bit 2 | Bit 1 | Bit 0 | Byte
NAD 0x66 or 0x64 | [7 empty] | 0
PCI 0x24 | [7 empty] | 1
[8 empty] | 2 | 21
NTC1_temp | [7 empty] | 3 | 22
NTC2_temp | [7 empty] | 4 | 23
NTC3_temp | [7 empty] | 5 | 24
NTC4_temp | [7 empty] | 6 | 25
LDM_temp | [7 empty] | 7 | 26

## EDF2
EDF Version |  |  | 1
Frame 1
Bit 7 | Bit 6 | Bit 5 | Bit 4 | Bit 3 | Bit 2 | Bit 1 | Bit 0 | Byte
NAD 0x66 or 0x64 | [7 empty] | 0
PCI 0x10 | [7 empty] | 1
LEN 0x62 | [7 empty] | 2
SID 0x62 | [7 empty] | 3
DID 0x00 | [7 empty] | 4
DID 0x03 | [7 empty] | 5
LDM_param_error |  | Fan_status | [5 empty] | 6 | 1
LDM_position |  | LDM_CRC_status | LDM_FORD_PN_suffix |  |  |  |  | 7 | 2
Frame 2
Bit 7 | Bit 6 | Bit 5 | Bit 4 | Bit 3 | Bit 2 | Bit 1 | Bit 0 | Byte
NAD 0x66 or 0x64 | [7 empty] | 0
PCI 0x21 | [7 empty] | 1
[8 empty] | 2 | 3
[8 empty] | 3 | 4
Fan_target_speed | [7 empty] | 4 | 5
Ch1_derate | [7 empty] | 5 | 6
Ch2_derate | [7 empty] | 6 | 7
Ch3_derate | [7 empty] | 7 | 8
Frame 3
Bit 7 | Bit 6 | Bit 5 | Bit 4 | Bit 3 | Bit 2 | Bit 1 | Bit 0 | Byte
NAD 0x66 or 0x64 | [7 empty] | 0
PCI 0x22 | [7 empty] | 1
Ch4_derate | [7 empty] | 2 | 9
[8 empty] | 3 | 10
LB_lifetime | [7 empty] | 4 | 11
[8 empty] | 5 | 12
DTRL_lifetime | [7 empty] | 6 | 13
[8 empty] | 7 | 14
Frame 4
Bit 7 | Bit 6 | Bit 5 | Bit 4 | Bit 3 | Bit 2 | Bit 1 | Bit 0 | Byte
NAD 0x66 or 0x64 | [7 empty] | 0
PCI 0x23 | [7 empty] | 1
HB_lifetime | [7 empty] | 2 | 15
[8 empty] | 3 | 16
TI_lifetime | [7 empty] | 4 | 17
[8 empty] | 5 | 18
SuppLight1_lifetime | [7 empty] | 6 | 19
[8 empty] | 7 | 20
Frame 5
Bit 7 | Bit 6 | Bit 5 | Bit 4 | Bit 3 | Bit 2 | Bit 1 | Bit 0 | Byte
NAD 0x66 or 0x64 | [7 empty] | 0
PCI 0x24 | [7 empty] | 1
SuppLight2_lifetime | [7 empty] | 2 | 21
[8 empty] | 3 | 22
SuppLight3_lifetime | [7 empty] | 4 | 23
[8 empty] | 5 | 24
SuppLight4_lifetime | [7 empty] | 6 | 25
[8 empty] | 7 | 26
Frame 6
Bit 7 | Bit 6 | Bit 5 | Bit 4 | Bit 3 | Bit 2 | Bit 1 | Bit 0 | Byte
NAD 0x66 or 0x64 | [7 empty] | 0
PCI 0x25 | [7 empty] | 1
LDM_lifetime | [7 empty] | 2 | 27
[8 empty] | 3 | 28
Time_stamp | [7 empty] | 4 | 29
[8 empty] | 5 | 30
[8 empty] | 6 | 31
|  | Fail_channel_error1 |  |  | Fail_def_error1 |  |  | 7 | 32
Frame 7
Bit 7 | Bit 6 | Bit 5 | Bit 4 | Bit 3 | Bit 2 | Bit 1 | Bit 0 | Byte
NAD 0x66 or 0x64 | [7 empty] | 0
PCI 0x26 | [7 empty] | 1
Fail_channel_Vf_error1 | [7 empty] | 2 | 33
LED_fail_temp_error1 | [7 empty] | 3 | 34
LDM_fail_temp_error1 | [7 empty] | 4 | 35
LED_lifetime_error1 | [7 empty] | 5 | 36
[8 empty] | 6 | 37
LDM_lifetime_error1 (LSB) | [7 empty] | 7 | 38
Frame 8
Bit 7 | Bit 6 | Bit 5 | Bit 4 | Bit 3 | Bit 2 | Bit 1 | Bit 0 | Byte
NAD 0x66 or 0x64 | [7 empty] | 0
PCI 0x27 | [7 empty] | 1
LDM_lifetime_error1(MSB) | [7 empty] | 2 | 39
LDM_reg_diag_error1 | [7 empty] | 3 | 40
[8 empty] | 4 | 41
[8 empty] | 5 | 42
| FAN_stat_error1 | LDM_reg_diag_error1 | [5 empty] | 6 | 43
[5 empty] | Fail_def_error2 |  |  | 7 | 44
Frame 9
Bit 7 | Bit 6 | Bit 5 | Bit 4 | Bit 3 | Bit 2 | Bit 1 | Bit 0 | Byte
NAD 0x66 or 0x64 | [7 empty] | 0
PCI 0x28 | [7 empty] | 1
Fail_channel_Vf_error2 | [7 empty] | 2 | 45
[5 empty] | Fail_channel_error2 |  |  | 3 | 46
LED_fail_temp_error2 | [7 empty] | 4 | 47
LDM_fail_temp_error2 | [7 empty] | 5 | 48
LED_lifetime_error2 | [7 empty] | 6 | 49
[8 empty] | 7 | 50
Frame 10
Bit 7 | Bit 6 | Bit 5 | Bit 4 | Bit 3 | Bit 2 | Bit 1 | Bit 0 | Byte
NAD 0x66 or 0x64 | [7 empty] | 0
PCI 0x29 | [7 empty] | 1
LDM_lifetime_error2 | [7 empty] | 2 | 51
[8 empty] | 3 | 52
LDM_reg_diag_error2 | [7 empty] | 4 | 53
[8 empty] | 5 | 54
[8 empty] | 6 | 55
| FAN_stat_error2 | LDM_reg_diag_error2 | [5 empty] | 7 | 56
Frame 11
Bit 7 | Bit 6 | Bit 5 | Bit 4 | Bit 3 | Bit 2 | Bit 1 | Bit 0 | Byte
NAD 0x66 or 0x64 | [7 empty] | 0
PCI 0x2A | [7 empty] | 1
[5 empty] | Fail_def_error3 |  |  | 2 | 57
Fail_channel_Vf_error3 | [7 empty] | 3 | 58
[5 empty] | Fail_channel_error3 |  |  | 4 | 59
LED_fail_temp_error3 | [7 empty] | 5 | 60
LDM_fail_temp_error3 | [7 empty] | 6 | 61
LED_lifetime_error3 (LSB) | [7 empty] | 7 | 62
Frame 12
Bit 7 | Bit 6 | Bit 5 | Bit 4 | Bit 3 | Bit 2 | Bit 1 | Bit 0 | Byte
NAD 0x66 or 0x64 | [7 empty] | 0
PCI 0x2B | [7 empty] | 1
LED_lifetime_error3 (MSB) | [7 empty] | 2 | 63
LDM_lifetime_error3 | [7 empty] | 3 | 64
[8 empty] | 4 | 65
LDM_reg_diag_error3 | [7 empty] | 5 | 66
[8 empty] | 6 | 67
[8 empty] | 7 | 68
Frame 13
Bit 7 | Bit 6 | Bit 5 | Bit 4 | Bit 3 | Bit 2 | Bit 1 | Bit 0 | Byte
NAD 0x66 or 0x64 | [7 empty] | 0
PCI 0x2C | [7 empty] | 1
| FAN_stat_error3 | LDM_reg_diag_error3 | [5 empty] | 2 | 69
[5 empty] | Fail_def_error4 |  |  | 3 | 70
Fail_channel_Vf_error4 | [7 empty] | 4 | 71
[5 empty] | Fail_channel_error4 |  |  | 5 | 72
LED_fail_temp_error4 | [7 empty] | 6 | 73
LDM_fail_temp_error4 | [7 empty] | 7 | 74
Frame 14
Bit 7 | Bit 6 | Bit 5 | Bit 4 | Bit 3 | Bit 2 | Bit 1 | Bit 0 | Byte
NAD 0x66 or 0x64 | [7 empty] | 0
PCI 0x2D | [7 empty] | 1
LED_lifetime_error4 | [7 empty] | 2 | 75
[8 empty] | 3 | 76
LDM_lifetime_error4 | [7 empty] | 4 | 77
[8 empty] | 5 | 78
LDM_reg_diag_error4 | [7 empty] | 6 | 79
[8 empty] | 7 | 80
Frame 15
Bit 7 | Bit 6 | Bit 5 | Bit 4 | Bit 3 | Bit 2 | Bit 1 | Bit 0 | Byte
NAD 0x66 or 0x64 | [7 empty] | 0
PCI 0x2E | [7 empty] | 1
LDM_reg_diag_error4 | [7 empty] | 2 | 81
| FAN_stat_error4 | LDM_reg_diag_error4 | [5 empty] | 3 | 82
[5 empty] | Fail_def_error5 |  |  | 4 | 83
Fail_channel_Vf_error5 | [7 empty] | 5 | 84
[5 empty] | Fail_channel_error5 |  |  | 6 | 85
LED_fail_temp_error5 | [7 empty] | 7 | 86
Frame 16
Bit 7 | Bit 6 | Bit 5 | Bit 4 | Bit 3 | Bit 2 | Bit 1 | Bit 0 | Byte
NAD 0x66 or 0x64 | [7 empty] | 0
PCI 0x2F | [7 empty] | 1
LDM_fail_temp_error5 | [7 empty] | 2 | 87
LED_lifetime_error5 | [7 empty] | 3 | 88
[8 empty] | 4 | 89
LDM_lifetime_error5 | [7 empty] | 5 | 90
[8 empty] | 6 | 91
LDM_reg_diag_error5 | [7 empty] | 7 | 92
Frame 17
Bit 7 | Bit 6 | Bit 5 | Bit 4 | Bit 3 | Bit 2 | Bit 1 | Bit 0 | Byte
NAD 0x66 or 0x64 | [7 empty] | 0
PCI 0x20 | [7 empty] | 1
LDM_reg_diag_error5 | [7 empty] | 2 | 93
[8 empty] | 3 | 94
| FAN_stat_error5 | LDM_reg_diag_error5 | [5 empty] | 4 | 95
5
6
7
Byte color meaning:
Multiple byte data |  | MSB |  | LSB
Spare bits shall be filled with ones.

## SLO_R (hidden)
Single/Multiple LED Outage Reporting
Frame 1 | Bit 7 | Bit 6 | Bit 5 | Bit 4 | Bit 3 | Bit 2 | Bit 1 | Bit 0 | Byte
| NAD 0x60 | [7 empty] | 0
| PCI 0x10 | [7 empty] | 1
| LEN 0x1D | [7 empty] | 2
| SID 0x62 | [7 empty] | 3
| DID 0xFE | [7 empty] | 4
| DID 0x27 | [7 empty] | 5
| CH1HS Single (0x00 = SLO in CH1 HSD) | [7 empty] | 6
| CH1HS Multiple (0x00 = MLO in CH1 HSD) | [7 empty] | 7
Frame 2 | Bit 7 | Bit 6 | Bit 5 | Bit 4 | Bit 3 | Bit 2 | Bit 1 | Bit 0 | Byte
| NAD 0x60 | [7 empty] | 0
| PCI 0x21 | [7 empty] | 1
| CH1LS Single (0x00 = SLO in CH1 LSD) | [7 empty] | 2
| CH1LS Multiple (0x00 = MLO in CH1 LSD) | [7 empty] | 3
| CH1Open on LS (0x00 open detected in the line that controls the LSD) | [7 empty] | 4
| CH2HS Single (0x00 = SLO in CH2 HSD) | [7 empty] | 5
| CH2HS Multiple (0x00 = MLO in CH2 HSD) | [7 empty] | 6
| CH2LS Single (0x00 = SLO in CH2 LSD) | [7 empty] | 7
Frame 3 | Bit 7 | Bit 6 | Bit 5 | Bit 4 | Bit 3 | Bit 2 | Bit 1 | Bit 0 | Byte
| NAD 0x60 | [7 empty] | 0
| PCI 0x22 | [7 empty] | 1
| CH2LS Multiple (0x00 = MLO in CH2 LSD) | [7 empty] | 2
| CH2Open on LS (0x00 open detected in the line that controls the LSD) | [7 empty] | 3
| CH3HS Single (0x00 = SLO in CH3 HSD) | [7 empty] | 4
| CH3HS Multiple (0x00 = MLO in CH3 HSD) | [7 empty] | 5
| CH3LS Single (0x00 = SLO in CH3 LSD) | [7 empty] | 6
| CH3LS Multiple (0x00 = MLO in CH3 LSD) | [7 empty] | 7
Frame 4 | Bit 7 | Bit 6 | Bit 5 | Bit 4 | Bit 3 | Bit 2 | Bit 1 | Bit 0 | Byte
| NAD 0x60 | [7 empty] | 0
| PCI 0x23 | [7 empty] | 1
| CH3Open on LS (0x00 open detected in the line that controls the LSD) | [7 empty] | 2
| CH4HS Single (0x00 = SLO in CH4 HSD) | [7 empty] | 3
| CH4HS Multiple (0x00 = MLO in CH4 HSD) | [7 empty] | 4
| CH4LS Single (0x00 = SLO in CH4 LSD) | [7 empty] | 5
| CH4LS Multiple (0x00 = MLO in CH4 LSD) | [7 empty] | 6
| CH4Open on LS (0x00 open detected in the line that controls the LSD) | [7 empty] | 7
Frame 5 | Bit 7 | Bit 6 | Bit 5 | Bit 4 | Bit 3 | Bit 2 | Bit 1 | Bit 0 | Byte
| NAD 0x60 | [7 empty] | 0
| PCI 0x24 | [7 empty] | 1
| CH1LED lost (Number of LEDs Failing [0-15]) | [7 empty] | 2
| CH2LED lost (Number of LEDs Failing [0-15]) | [7 empty] | 3
| CH3LED lost (Number of LEDs Failing [0-15]) | [7 empty] | 4
| CH4LED lost (Number of LEDs Failing [0-15]) | [7 empty] | 5
| LSD1LED lost (Number of LEDs Failing [0-15]) | [7 empty] | 6
| LSD2LED lost (Number of LEDs Failing [0-15]) | [7 empty] | 7
Notes:
CHxHS/LSD Single = 0x00 means that a voltage drop equivalent to 1 LED has been detected in HSD/LSD of CHx.
CHxHS/LSD Multiple = 0x00 means that a voltage drop equivalent to more than 1 LED has been detected in HSD/LSD of CHx.
CHxOpen on LS = 0x00 means that the LDM detected a open in the line that controls the LSD (in between the HSD Kathode and the LSD Anode)
CHxLED lost = the value here will tell us the number of LEDs that the LDM detected as failed.

## LDM_reg_diag_errorX
| Start Bit | Length (bit)
LDM_APINFO_1 | 0 | 1
LDM_APINFO_2 | 1 | 1
LDM_APINFO_3 | 2 | 1
LDM_APINFO_4 | 3 | 1
LDM_Error_Field | 4 | 3
EEL_WFSubstate_Status | 7 | 3
EEL_Load0 | 10 | 1
EEL_Load1 | 11 | 1
EEL_Load2 | 12 | 1
EEL_Load3 | 13 | 1
EEL_Load4 | 14 | 1
EEL_LED_Temp_Not_Idle | 15 | 1
EEL_Headlamp_Failure | 16 | 1
EEL_LowBeam_Outage_Status | 17 | 1

## Internal SW Version Read
MasterReq | [9 empty] | Example:
Bit 7 | Bit 6 | Bit 5 | Bit 4 | Bit 3 | Bit 2 | Bit 1 | Bit 0 | Byte
NAD 0x66 or 0x64 | [7 empty] | 0
PCI 0x03 | [7 empty] | 1
SID 0x22 | [7 empty] | 2
DID 0xFE | [7 empty] | 3
DID 0x20 | [7 empty] | 4
00 | [7 empty] | 5
00 | [7 empty] | 6
00 | [7 empty] | 7 |  | HEX to Text:
FMC_LDM_4.2LC_CUST_09.71
SlaveResp Frame 1
Bit 7 | Bit 6 | Bit 5 | Bit 4 | Bit 3 | Bit 2 | Bit 1 | Bit 0 | Byte
NAD 0x66 or 0x64 | [7 empty] | 0
PCI 0x10 | [7 empty] | 1
LEN 0x21 | [7 empty] | 2
SID 0x62 | [7 empty] | 3
DID 0xFE | [7 empty] | 4
DID 0x20 | [7 empty] | 5
SwVersion | [7 empty] | 6 | 1
SwVersion | [7 empty] | 7 | 2
SlaveResp Frame 2
Bit 7 | Bit 6 | Bit 5 | Bit 4 | Bit 3 | Bit 2 | Bit 1 | Bit 0 | Byte
NAD 0x66 or 0x64 | [7 empty] | 0
PCI 0x21 | [7 empty] | 1
SwVersion | [7 empty] | 2 | 3
SwVersion | [7 empty] | 3 | 4
SwVersion | [7 empty] | 4 | 5
SwVersion | [7 empty] | 5 | 6
SwVersion | [7 empty] | 6 | 7
SwVersion | [7 empty] | 7 | 8
SlaveResp Frame 3
Bit 7 | Bit 6 | Bit 5 | Bit 4 | Bit 3 | Bit 2 | Bit 1 | Bit 0 | Byte
NAD 0x66 or 0x64 | [7 empty] | 0
PCI 0x22 | [7 empty] | 1
SwVersion | [7 empty] | 2 | 9
SwVersion | [7 empty] | 3 | 10
SwVersion | [7 empty] | 4 | 11
SwVersion | [7 empty] | 5 | 12
SwVersion | [7 empty] | 6 | 13
SwVersion | [7 empty] | 7 | 14
SlaveResp Frame 4
Bit 7 | Bit 6 | Bit 5 | Bit 4 | Bit 3 | Bit 2 | Bit 1 | Bit 0 | Byte
NAD 0x66 or 0x64 | [7 empty] | 0
PCI 0x23 | [7 empty] | 1
SwVersion | [7 empty] | 2 | 15
SwVersion | [7 empty] | 3 | 16
SwVersion | [7 empty] | 4 | 17
SwVersion | [7 empty] | 5 | 18
SwVersion | [7 empty] | 6 | 19
SwVersion | [7 empty] | 7 | 20
SlaveResp Frame 5
Bit 7 | Bit 6 | Bit 5 | Bit 4 | Bit 3 | Bit 2 | Bit 1 | Bit 0 | Byte
NAD 0x66 or 0x64 | [7 empty] | 0
PCI 0x24 | [7 empty] | 1
SwVersion | [7 empty] | 2 | 21
SwVersion | [7 empty] | 3 | 22
SwVersion | [7 empty] | 4 | 23
SwVersion | [7 empty] | 5 | 24
SwVersion | [7 empty] | 6 | 25
SwVersion | [7 empty] | 7 | 26
SlaveResp Frame 6
Bit 7 | Bit 6 | Bit 5 | Bit 4 | Bit 3 | Bit 2 | Bit 1 | Bit 0 | Byte
NAD 0x66 or 0x64 | [7 empty] | 0
PCI 0x25 | [7 empty] | 1
SwVersion | [7 empty] | 2 | 27
SwVersion | [7 empty] | 3 | 28
SwVersion | [7 empty] | 4 | 29
SwVersion | [7 empty] | 5 | 30
6
7