## Change History
v1.0 | Initial version

## LF&RF_EEL_STAT_Frame Usage
Assmbly/Sub system | Failure Mode | xx_EELLINStatus | (xx_EEL_) WFSubstate_ Status | (xx_EEL_) Load0 | (xx_EEL_) Load1 | (xx_EEL_) Load2 | (xx_EEL_) Load3 | (xx_EEL_) Load4 | (xx_EEL_) LED_Temp_N ot_Idle | xx_EEL_) Headlamp_F aillure | (xx_EEL_) Fade_Active | (xx_EEL_) IntVfStat | (xx_EEL_) ExtVfStat | (xx_EEL_) LowBeam_O utage_Status | Comment
Headlamp Internal Load Fault(Current all programs default design) | LB Open/Short | 8 (APINFO3=1) | Set WFSubstate to "Reset" at powerup and update to echo BCM WFSubstate after successful receipt of LIN Functional Command Frames from BCM. | 0x1 | 0x0 | 0x0 | 0x0 | 0x0 | Always 0x0 | Always 0x0 | Always 0x0 | Always 0x0 | Always 0x0 | 0x1 | This strategy applies to any LIN and Hard wire control variants
HB Open/Short
TI Open/Short
DRL/POS Open/Short(Based on feasible and available fault detection)
| xx BIN resistor Open/Short/Out of range | 2 (APINFO1=1)
xx NTC Open/Short/Out of Range
| Fan stall | 8 (APINFO3=1) |  | 0x0
Headlamp Load Fault | Static Bending Light Open/Short | 8 (APINFO3=1) |  | 0x1 | 0x0 | 0x0 | 0x0 | 0x0 | [5 empty] | 0x1
| LB Open/Short |  |  | 0x0 | 0x1 | 0x0 | 0x0 | 0x0
| HB Open/Short |  |  | 0x0 | 0x0 | 0x1 | 0x0 | 0x0
| TI Open/Short |  |  | 0x0 | 0x0 | 0x0 | 0x1 | 0x0 | [5 empty] | 0x0
| DRL/POS Open/Short(Based on feasible and available fault detection) |  |  | 0x0 | 0x0 | 0x0 | 0x0 | 0x1 | [5 empty] | 0x1
| LB BIN/NTC Open/Short/Out of Range | 2 (APINFO1=1) |  | 0x0 | 0x1 | 0x0 | 0x0 | 0x0 | [5 empty] | 0x0
| HB BIN/NTC Open/Short/Out of Range |  |  |  | 0x0 | 0x1 | 0x0 | 0x0
| TI BIN/NTC Open/Short/Out of Range |  |  |  | 0x0 | 0x0 | 0x1 | 0x0
| DRL/POS BIN/NTC Open/Short/Out of Range |  |  |  | 0x0 | 0x0 | 0x0 | 0x1
| Fan stall | 8 (APINFO3=1) |  |  | 0x0 | 0x0 | 0x0 | 0x0
LDM ECU Configuration | ECU not confirgured OR not match with main software | 10 (APINFO4=1) |  | 0x0 | 0x0 | 0x0 | 0x0 | 0x0 | [5 empty] | 0x1
LDM ECU Fault | Can be any internal fault or an output driver fault(Buck channel short/open, Internal NTC out of range, Tranceiver lost etc. any ECU internal component issue) | C (APINFO3=1&APINFO2=1) |  | Depend on Headlamp load failure mode | [9 empty] | 0x1
LDM Input fault | Input voltage out of 9-16v | 2 (APINFO1=1) | [11 empty] | 0x0
0x94E555/0x94E755 LeftRight Front Enhanced Exterior Lighting System Not Configured
0x94E549/0x94E749 Left/Right Front Enhanced Exterior Lighting System Internal Electronic Failure
0x94E501/0x94E701 Left/Right Front Enhanced Exterior Lighting System General Electrical Failure