## 封面
T1UG CCC尾灯项目
测试报告
Version 1.0

## 版本管理
版本管理
Report Revision 报告版本 | SW Revision 软件版本 | HW Revision 硬件版本 | Date 日期 | Author 作者 | Checked by 审核 | Modified Notification 变更说明 | Comments 备注
REV16 | SW0000653.A006.0.hex SW0001176.C010.hex SW0004831.C004.hex | H003.10 | 2023.10.15 | 陶畅 |  | 动画退出时长修改为255ms | 外部电源=6.4v
Number 序号 | Referenced Spec 参考规范及使用名词说明 |  |  |  |  | Versions 版本号 | Comments 备注
Member 人员 | Test Case 测试式样 |  | Test Implement 测试实施 |  |  | Comments 备注
| Date 日期 |  | Date 日期 |  | Man-Hour 工时(h)
|  |  | 总计 | Total

## 总览
测试用例列表
Test ID | Test Classification | Notes | Cases Number |  |  | Result |  |  | Passing Rate
|  |  | Total | VT | Manual | Pass | Fail | Not Execute
TC001 | 逻辑 |  | 32 |  |  | 32 | 0 | 0 | 100%
TC002 | 动画退出时长 |  | 16 |  |  | 16 | 0 | 0 | 100%
TC003 | [6 empty] | 0 | 0 | #DIV/0!
TC004 | [6 empty] | 0 | 0 | #DIV/0!
TC005 | [6 empty] | 0 | 0 | #DIV/0!
TC006 | [6 empty] | 0 | 0 | #DIV/0!
TC007 | [6 empty] | 0 | 0 | #DIV/0!
TC008 | [6 empty] | 0 | 0 | #DIV/0!
TC009 | [6 empty] | 0 | 0 | #DIV/0!
TC010 | [6 empty] | 0 | 0 | #DIV/0!
TC011 | [6 empty] | 0 | 0 | #DIV/0!
总计： |  |  | 48 | 0 | 0 | 48 | 0 | 0 | 100%

## 1_逻辑
逻辑测试
Input to Lamp | [5 empty] | Lamp LED Array
Step | Animation | Backup | Turn | Tail | Stop | Turn | Backup | Stop 1/Tail 1 | Stop 2/Tail 2 | Tail 3 | 5V LDO | Outage | Result | 测试数据
| Mini 1 Logic 6 | Mini 1 Logic 5 | Mini 1 Logic 3 | Mini 1 Logic 2 | Mini 1 Logic 1 | Mini 1 Channel 1 | Mini 1 Channel 3 | Mini 1 Voltage Channel | 外部电源 | Mini 1 Voltage Channel
1 | Low | Low | Low | Low | Low | OFF | OFF | OFF | OFF | OFF | OFF | High | Passed
2 | Low | Low | Low | Low | DC | OFF | OFF | Stop 1 62% ON | Stop 2 78% ON | OFF | 5V ON | High | Passed | STOP 1 62.14% | STOP 2 78.13%
3 | Low | Low | Low | DC | Low | OFF | OFF | Tail 1 5% ON | Tai l2 5% ON | Tail 3 56% ON | 5V ON | High | Passed | Tail 1 5.14% | Tail 2 5.21% | Tail 3 56.02%
4 | Low | Low | Low | DC | DC | OFF | OFF | Stop 1 62% ON | Stop 2 78% ON | Tail 3 56% ON | 5V ON | High | Passed | STOP 1 62.11% | STOP 2 78.14% | Tail 3 55.96%
5 | Low | Low | 1.33Hz 60% High | Low | Low | Turn 100% ON | OFF | OFF | OFF | OFF | 5V ON | Low | Passed
|  |  | 1.33Hz 40% Low |  |  | OFF | [5 empty] | High | Passed
6 | Low | Low | 1.33Hz 60% High | Low | DC | Turn 100% ON | OFF | Stop 1 62% ON | Stop 2 78% ON | OFF | 5V ON | Low | Passed
|  |  | 1.33Hz 40% Low |  |  | OFF | [5 empty] | High | Passed
7 | Low | Low | 1.33Hz 60% High | DC | Low | Turn 100% ON | OFF | Tail 1 5% ON | Tai l2 5% ON | Tail 3 56% ON | 5V ON | Low | Passed
|  |  | 1.33Hz 40% Low |  |  | OFF | [5 empty] | High | Passed
8 | Low | Low | 1.33Hz 60% High | DC | DC | Turn 100% ON | OFF | Stop 1 62% ON | Stop 2 78% ON | Tail 3 56% ON | 5V ON | Low | Passed
|  |  | 1.33Hz 40% Low |  |  | OFF | [5 empty] | High | Passed
9 | Low | DC | Low | Low | Low | OFF | Backup 100% ON | OFF | OFF | OFF | 5V ON | High | Passed
10 | Low | DC | Low | Low | DC | OFF | Backup 100% ON | Stop 1 62% ON | Stop 2 78% ON | OFF | 5V ON | High | Passed
11 | Low | DC | Low | DC | Low | OFF | Backup 100% ON | Tail 1 5% ON | Tai l2 5% ON | Tail 3 56% ON | 5V ON | High | Passed
12 | Low | DC | Low | DC | DC | OFF | Backup 100% ON | Stop 1 62% ON | Stop 2 78% ON | Tail 3 56% ON | 5V ON | High | Passed
13 | Low | DC | 1.33Hz 60% High | Low | Low | Turn 100% ON | Backup 100% ON | OFF | OFF | OFF | 5V ON | Low | Passed
|  |  | 1.33Hz 40% Low |  |  | OFF | [5 empty] | High | Passed
14 | Low | DC | 1.33Hz 60% High | Low | DC | Turn 100% ON | Backup 100% ON | Stop 1 62% ON | Stop 2 78% ON | OFF | 5V ON | Low | Passed
|  |  | 1.33Hz 40% Low |  |  | OFF | [5 empty] | High | Passed
15 | Low | DC | 1.33Hz 60% High | DC | Low | Turn 100% ON | Backup 100% ON | Tail 1 5% ON | Tai l2 5% ON | Tail 3 56% ON | 5V ON | Low | Passed
|  |  | 1.33Hz 40% Low |  |  | OFF | [5 empty] | High | Passed
16 | Low | DC | 1.33Hz 60% High | DC | DC | Turn 100% ON | Backup 100% ON | Stop 1 62% ON | Stop 2 78% ON | Tail 3 56% ON | 5V ON | Low | Passed
|  |  | 1.33Hz 40% Low |  |  | OFF | [5 empty] | High | Passed
17 | 20%-80% | Low | Low | Low | Low | OFF | OFF | Animation | Animation | Animation | OFF | High | Passed
18 | 20%-80% | Low | Low | Low | DC | OFF | OFF | Stop 1 62% ON | Stop 2 78% ON | OFF | 5V ON | High | Passed
19 | 20%-80% | Low | Low | DC | Low | OFF | OFF | Tail 1 5% ON | Tai l2 5% ON | Tail 3 56% ON | 5V ON | High | Passed
20 | 20%-80% | Low | Low | DC | DC | OFF | OFF | Stop 1 62% ON | Stop 2 78% ON | Tail 3 56% ON | 5V ON | High | Passed
21 | 20%-80% | Low | 1.33Hz 60% High | Low | Low | Turn 100% ON | OFF | OFF | OFF | OFF | 5V ON | Low | Passed
|  |  | 1.33Hz 40% Low |  |  | OFF | [5 empty] | High | Passed
22 | 20%-80% | Low | 1.33Hz 60% High | Low | DC | Turn 100% ON | OFF | Stop 1 62% ON | Stop 2 78% ON | OFF | 5V ON | Low | Passed
|  |  | 1.33Hz 40% Low |  |  | OFF | [5 empty] | High | Passed
23 | 20%-80% | Low | 1.33Hz 60% High | DC | Low | Turn 100% ON | OFF | Tail 1 5% ON | Tai l2 5% ON | Tail 3 56% ON | 5V ON | Low | Passed
|  |  | 1.33Hz 40% Low |  |  | OFF | [5 empty] | High | Passed
24 | 20%-80% | Low | 1.33Hz 60% High | DC | DC | Turn 100% ON | OFF | Stop 1 62% ON | Stop 2 78% ON | Tail 3 56% ON | 5V ON | Low | Passed
|  |  | 1.33Hz 40% Low |  |  | OFF | [5 empty] | High | Passed
25 | 20%-80% | DC | Low | Low | Low | OFF | Backup 100% ON | OFF | OFF | OFF | 5V ON | High | Passed
26 | 20%-80% | DC | Low | Low | DC | OFF | Backup 100% ON | Stop 1 62% ON | Stop 2 78% ON | OFF | 5V ON | High | Passed
27 | 20%-80% | DC | Low | DC | Low | OFF | Backup 100% ON | Tail 1 5% ON | Tai l2 5% ON | Tail 3 56% ON | 5V ON | High | Passed
28 | 20%-80% | DC | Low | DC | DC | OFF | Backup 100% ON | Stop 1 62% ON | Stop 2 78% ON | Tail 3 56% ON | 5V ON | High | Passed
29 | 20%-80% | DC | 1.33Hz 60% High | Low | Low | Turn 100% ON | Backup 100% ON | OFF | OFF | OFF | 5V ON | Low | Passed
|  |  | 1.33Hz 40% Low |  |  | OFF | [5 empty] | High | Passed
30 | 20%-80% | DC | 1.33Hz 60% High | Low | DC | Turn 100% ON | Backup 100% ON | Stop 1 62% ON | Stop 2 78% ON | OFF | 5V ON | Low | Passed
|  |  | 1.33Hz 40% Low |  |  | OFF | [5 empty] | High | Passed
31 | 20%-80% | DC | 1.33Hz 60% High | DC | Low | Turn 100% ON | Backup 100% ON | Tail 1 5% ON | Tai l2 5% ON | Tail 3 56% ON | 5V ON | Low | Passed
|  |  | 1.33Hz 40% Low |  |  | OFF | [5 empty] | High | Passed
32 | 20%-80% | DC | 1.33Hz 60% High | DC | DC | Turn 100% ON | Backup 100% ON | Stop 1 62% ON | Stop 2 78% ON | Tail 3 56% ON | 5V ON | Low | Passed
|  |  | 1.33Hz 40% Low |  |  | OFF | [5 empty] | High | Passed

## 2_动画退出时长
动画退出时长测试
需求 |  |  | 测试目标：
序号 | 测试 ID | 测试方法 | 前置条件 | 步骤 | 预期结果 | 测试结果
[8 empty] | 测试时长（ms） | 测试时长（ms） | 测试时长（ms）
1 | TC002-001-001 | Manual | 1、设置电源电压 = 12V 2、设置RBIN 1& 3= 2000 Ohm | 1、设置logic6的频率=105Hz 设置其Duty=20%； 2、连接logic6； 3、动画完成之前logicx置高，测量法规线打断动画动画退出时长 | 时长=255ms，误差不超过30ms | Passed | STOP | 239 | 238 | 241
| TC002-001-002 | [5 empty] | TAIL | 234 | 246 | 235
| TC002-001-003 | [5 empty] | TURN | 232 | 242 | 236
| TC002-001-004 | [5 empty] | BACKUP | 234 | 240 | 239
2 | TC002-001-005 | Manual | 1、设置电源电压 = 12V 2、设置RBIN 1& 3= 2000 Ohm | 1、设置logic6的频率=105Hz 设置其Duty=40%； 2、连接logic6； 3、动画完成之前logicx置高，测量法规线打断动画动画退出时长 | 时长=255ms，误差不超过30ms | Passed | STOP | 242 | 233 | 242
| TC002-001-006 | [5 empty] | TAIL | 232 | 245 | 231
| TC002-001-007 | [5 empty] | TURN | 244 | 242 | 239
| TC002-001-008 | [5 empty] | BACKUP | 240 | 235 | 238
3 | TC002-001-009 | Manual | 1、设置电源电压 = 12V 2、设置RBIN 1& 3= 2000 Ohm | 1、设置logic6的频率=105Hz 设置其Duty=60%； 2、连接logic6； 3、动画完成之前logicx置高，测量法规线打断动画动画退出时长 | 时长=255ms，误差不超过30ms | Passed | STOP | 243 | 235 | 245
| TC002-001-010 | [5 empty] | TAIL | 236 | 234 | 235
| TC002-001-011 | [5 empty] | TURN | 230 | 232 | 238
| TC002-001-012 | [5 empty] | BACKUP | 236 | 242 | 236
4 | TC002-001-013 | Manual | 1、设置电源电压 = 12V 2、设置RBIN 1& 3= 2000 Ohm | 1、设置logic6的频率=105Hz 设置其Duty=80%； 2、连接logic6； 3、动画完成之前logicx置高，测量法规线打断动画动画退出时长 | 时长=255ms，误差不超过30ms | Passed | STOP | 246 | 242 | 244
| TC002-001-014 | [5 empty] | TAIL | 232 | 246 | 238
| TC002-001-015 | [5 empty] | TURN | 234 | 230 | 237
| TC002-001-016 | [5 empty] | BACKUP | 244 | 243 | 236