## 封面
E2LB-2 Mid 项目
测试报告
Version 1.0

## 版本管理
版本管理
Report Revision 报告版本 | SW Revision 软件版本 | HW Revision 硬件版本 | Date 日期 | Author 作者 | Checked by 审核 | Modified Notification 变更说明 | Comments 备注
REV006 | SW0005709.A001.3 SW0002249.C004 SW0002250.C003 | H003.10 | 2023.11.30 | 陶畅 |  | turn故障之后outages保持一直报警状态
Number 序号 | Referenced Spec 参考规范及使用名词说明 |  |  |  |  | Versions 版本号 | Comments 备注
Member 人员 | Test Case 测试式样 |  | Test Implement 测试实施 |  |  | Comments 备注
| Date 日期 |  | Date 日期 |  | Man-Hour 工时(h)
|  |  | 总计 | Total

## 总览
测试用例列表
Test ID | Test Classification | Notes | Cases Number |  |  | Result |  |  | Passing Rate
|  |  | Total | VT | Manual | Pass | Fail | Not Execute
TC001 | 回归测试 |  | 1 |  |  | 1 | 0 | 0 | 100%
TC002 | 点灯逻辑 |  | 6 |  |  | 6 | 0 | 0 | 100%
TC003 | 休眠 |  | 2 |  |  | 2 | 0 | 0 | 100%
TC004 | [6 empty] | 0 | 0 | #DIV/0!
TC005 | [6 empty] | 0 | 0 | #DIV/0!
TC006 | [6 empty] | 0 | 0 | #DIV/0!
TC007 | [6 empty] | 0 | 0 | #DIV/0!
TC008 | [6 empty] | 0 | 0 | #DIV/0!
TC009 | [6 empty] | 0 | 0 | #DIV/0!
TC010 | [6 empty] | 0 | 0 | #DIV/0!
TC011 | [6 empty] | 0 | 0 | #DIV/0!
总计： |  |  | 9 | 0 | 0 | 9 | 0 | 0 | 100%

## 1_回归测试
回归测试
需求
序号 | 测试 ID | 步骤 | 预期结果 | 测试结果 | 备注
1 | TC001-001-001 | 1.设置有效分RBIN= 2000 Ohm，NTC=25℃； 2.电源14V供电，采用实际负载（散件），负载连接正常 3.TURN 1.33hz 60%占空比上电，用示波器测量outage的波形 4.turn故障，观察outage波形 5.取消turn故障，观察outage波形 | 3、turn高outage低，turn低outage高 4、outage保持长高状态 5、turn高outage低，turn低outage高 | Passed
turn故障后outage波形（绿色），黄色波形为turn输入信号
turn故障去除后outage波形（绿色），黄色波形为turn输入信号

## 2_点灯逻辑
逻辑测试
Input to Lamp |  |  |  |  | Lamp LED Array
Step | Turn | DRL/PL | HB | LB | LB | Aux LB | HB | DRL/PL | Turn | LB/HB | FAN | Outage | Result
| logic 4 | logic 3 | logic 2 | logic 1 | Channel 1 | Channel 1 | Channel 1 | Channel 3 | Voltage Channel | LSSS1 | LSSS2
1 | Low | Low | Low | Low | OFF | OFF | OFF | OFF | OFF | LSSS1 100% ON LB&Aux LB+HB OFF | OFF | High | Passed | 真实负载无LB\HB灯，故只测试DRL\PL$TURN
2 | Low | Low | Low | DC | LB 100% ON | Aux LB 100% ON | OFF | OFF | OFF | LSSS1 100% ON LB&Aux LB ON+HB OFF | LSSS2 100% ON FAN ON | High | Not executed
3 | Low | Low | DC | Low | LB 100% ON | Aux LB 100% ON | HB 100% ON | OFF | OFF | OFF | LSSS2 100% ON FAN ON | High | Not executed
4 | Low | Low | DC | DC | LB 100% ON | Aux LB 100% ON | HB 100% ON | OFF | OFF | OFF | LSSS2 100% ON FAN ON | High | Not executed
5 | Low | DRL 105Hz 45%-100% | Low | Low | OFF | OFF | OFF | DRL 100% ON | OFF | LSSS1 100% ON LB&Aux LB+HB OFF | OFF | High | Passed | 43%-100%
6 | Low | PL 105Hz 25%-35% | Low | Low | OFF | OFF | OFF | PL 15% ON | OFF | LSSS1 100% ON LB&Aux LB+HB OFF | OFF | High | Passed | 23%-38%
7 | Low | DRL 105Hz 45%-100% | Low | DC | LB 100% ON | Aux LB 100% ON | OFF | DRL 100% ON | OFF | LSSS1 100% ON LB&Aux LB ON+HB OFF | LSSS2 100% ON FAN ON | High | Not executed
8 | Low | PL 105Hz 25%-35% | Low | DC | LB 100% ON | Aux LB 100% ON | OFF | PL 15% ON | OFF | LSSS1 100% ON LB&Aux LB ON+HB OFF | LSSS2 100% ON FAN ON | High | Not executed
9 | Low | DRL 105Hz 45%-100% | DC | Low | LB 100% ON | Aux LB 100% ON | HB 100% ON | DRL 100% ON | OFF | OFF | LSSS2 100% ON FAN ON | High | Not executed
10 | Low | PL 105Hz 25%-35% | DC | Low | LB 100% ON | Aux LB 100% ON | HB 100% ON | PL 15% ON | OFF | OFF | LSSS2 100% ON FAN ON | High | Not executed
11 | Low | DRL 105Hz 45%-100% | DC | DC | LB 100% ON | Aux LB 100% ON | HB 100% ON | DRL 100% ON | OFF | OFF | LSSS2 100% ON FAN ON | High | Not executed
12 | Low | PL 105Hz 25%-35% | DC | DC | LB 100% ON | Aux LB 100% ON | HB 100% ON | PL 15% ON | OFF | OFF | LSSS2 100% ON FAN ON | High | Not executed
13 | 1.33Hz 60% High | Low | Low | Low | OFF | OFF | OFF | OFF | 动画文件中的195ms sheet | LSSS1 100% ON LB&Aux LB+HB OFF | OFF | Low | Passed | cv电压=5.14v
| 1.33Hz 40% Low | [7 empty] | OFF |  |  | High | Passed
14 | 1.33Hz 60% High | Low | Low | DC | LB 100% ON | Aux LB 100% ON | OFF | OFF | 动画文件中的195ms sheet | LSSS1 100% ON LB&Aux LB ON+HB OFF | LSSS2 100% ON FAN ON | Low | Not executed
| 1.33Hz 40% Low | [7 empty] | OFF |  |  | High | Not executed
15 | 1.33Hz 60% High | Low | DC | Low | LB 100% ON | Aux LB 100% ON | HB 100% ON | OFF | 动画文件中的195ms sheet | OFF | LSSS2 100% ON FAN ON | Low | Not executed
| 1.33Hz 40% Low | [7 empty] | OFF |  |  | High | Not executed
16 | 1.33Hz 60% High | Low | DC | DC | LB 100% ON | Aux LB 100% ON | HB 100% ON | OFF | 动画文件中的195ms sheet | OFF | LSSS2 100% ON FAN ON | Low | Not executed
| 1.33Hz 40% Low | [7 empty] | OFF |  |  | High | Not executed
17 | 1.33Hz 60% High | DRL 105Hz 45%-100% | Low | Low | OFF | OFF | OFF | OFF | 动画文件中的195ms sheet | LSSS1 100% ON LB&Aux LB+HB OFF | OFF | Low | Passed
| 1.33Hz 40% Low | [7 empty] | OFF |  |  | High | Passed
18 | 1.33Hz 60% High | PL 105Hz 25%-35% | Low | Low | OFF | OFF | OFF | OFF | 动画文件中的195ms sheet | LSSS1 100% ON LB&Aux LB+HB OFF | OFF | Low | Passed
| 1.33Hz 40% Low | [7 empty] | OFF |  |  | High | Passed
19 | 1.33Hz 60% High | DRL 105Hz 45%-100% | DC | DC | LB 100% ON | Aux LB 100% ON | HB 100% ON | OFF | 动画文件中的195ms sheet | OFF | LSSS2 100% ON FAN ON | Low | Not executed
| 1.33Hz 40% Low | [7 empty] | OFF |  |  | High | Not executed
20 | 1.33Hz 60% High | PL 105Hz 25%-35% | DC | DC | LB 100% ON | Aux LB 100% ON | HB 100% ON | OFF | 动画文件中的195ms sheet | OFF | LSSS2 100% ON FAN ON | Low | Not executed
| 1.33Hz 40% Low | [7 empty] | OFF |  |  | High | Not executed

## 3_休眠
休眠唤醒
需求 |  | 目标：
测试序号 | 测试ID |  | 预期结果 | 测试结果
休眠唤醒 --硬线
1 |  | 休眠测试-硬线休眠 |  | Logic X | 时间(s) | 休眠电流（uA）
| TC003-001-001 | 1、设置有效分RBIN= 2000 Ohm，NTC=25℃； 2、Bat 14V上电后，不接通讯，Logic X置高 3、Logic X 置低，测试Logic X 置低到输入电流下降沿的时间 4、测量休眠电流 | 1、在 x s休眠； 2、休眠电流≤40uA | logic3 | 5min04s | 20.9 | Passed
| TC003-001-002 |  |  | logic4 | 5min02s | 21 | Passed